## Table 1
Table 1. Concentrations (ng/mL) of Fe, Mn, Cu, Zn, As, and Se in water.
CERC# | Field ID | Fea | Mna | Cua | Zna | Asb | Seb
21468 | CERC - Reagent Blank | 119.3911 | < 2.7 | < 1.5 | < 15. | 2.3094 | < 0.51
21469 | CERC - Reagent Blank Dup | 148.8637 | < 2.7 | 2.8379 | < 15. | < 1.3 | < 0.51
21518 | Reagent Blank-1 | 123.2166 | < 2.7 | < 1.5 | < 15. | < 1.3 | 0.72102
21519 | Reagent Blank-2 | < 80. | < 2.7 | < 1.5 | 36.4294 | 1.2985 | < 0.51
21461 | Site 2 - Slaughler Ck | 442.1259 | 122.6392 | < 1.5 | < 15. | < 1.3 | < 0.51
21464 | Site 5 - Blackwater Blank | 87.2566 | < 2.7 | < 1.5 | < 15. | < 1.3 | < 0.51
21465 | Site 6 - Blackwater Reference | 318.9954 | 119.4571 | 9.5573 | < 15. | < 1.3 | 0.56395
21466 | Site 4 - Blackwater Upstream | 1720 | 226.4274 | 1.6747 | < 15. | 2.1928 | < 0.51
21467 | Site 4 - Blackwater Upstream Dup | 1870 | 228.7234 | 3.6707 | < 15. | < 1.3 | 0.94932
21463 | Site 5 - Blackwater Downstream | 225.887 | 234.3813 | 6.3985 | < 15. | 1.6037 | < 0.51
21482 | BW5-H-Blank-Water | 95.7527 | < 2.7 | < 1.5 | < 15. | < 1.3 | < 0.51
21480 | BW4-H-Metals-Water | 1470 | 161.8822 | < 1.5 | < 15. | 1.8719 | 0.5062
21481 | BW5-H-Metals-Water | 143.5148 | 26.1868 | 16.2243 | < 15. | < 1.3 | < 0.51
21483 | BW6-H-Metals-Water | 84.8295 | 51.9609 | 12.1015 | < 15. | 1.5083 | < 0.51
21460 | Site 1 - Prime Hook Blank | 127.2264 | < 2.7 | < 1.5 | < 15. | < 1.3 | < 0.51
21459 | Site 1 - Prime Hook Upstream | < 80. | 28.3928 | < 1.5 | < 15. | < 1.3 | < 0.51
21462 | Site 3 - Prime Hook Downstream | 426.9181 | 48.1173 | < 1.5 | < 15. | < 1.3 | < 0.51
21479 | PH3-H-Blank-Water | < 80. | < 2.7 | < 1.5 | < 15. | < 1.3 | < 0.51
21475 | PH1-H-Metals-Water | 273.6896 | 19.2027 | < 1.5 | < 15. | 1.3767 | < 0.51
21476 | PH2-H-Metals-Water | 590.7352 | 57.6162 | < 1.5 | < 15. | < 1.3 | < 0.51
21477 | PH3-H-Metals-Water | 857.5305 | 36.4287 | 248.7597 | < 15. | < 1.3 | < 0.51
21478 | PH3-H-Duplicate-Water | 628.5102 | 32.1007 | 18.0802 | < 15. | < 1.3 | < 0.51
adetermined by ICP-MS.
bdetermined by flow injection hydride generation atomic absorption spectroscopy.

## Table 2
Table 2. Concentrations (ug/ga dry wgt) of Fe, Mn, Cu, Zn, As, and Se in sediment.
and poultry manure.
a. Sediment
CERC# | Field ID | Feb | Mnb | Cub | Znb | Asc | Sec
21485 | PH1-H-R1 Metals-Sed | 1860 | 23.1689 | 0.58545 | 8.5455 | < 0.16 | 0.088234
21484 | PH1-H-R2 Metals-Sed | 1690 | 39.1569 | 1.1291 | 22.1791 | 0.31396 | 0.16546
21487 | PH2-H-R1 Metals-Sed | 24300 | 202.0769 | 22.6956 | 231.1495 | 3.6641 | 1.7997
21486 | PH2-H-R2 Metals-Sed | 24300 | 197.5063 | 19.6437 | 229.7521 | 3.9536 | 1.772
21488 | PH3-H-R1 Metals-Sed | 32600 | 271.9823 | 14.657 | 109.4994 | 8.5335 | 0.67945
21489 | PH3-H-R2 Metals-Sed | 23700 | 222.1272 | 17.2101 | 125.1564 | 5.5432 | 0.49815
21490 | BW4-H-R1 Metals-Sed | 27800 | 385.0158 | 25.143 | 171.9668 | 8.6024 | 1.7173
21491 | BW4-H-R2 Metals-Sed | 25100 | 378.9874 | 22.3687 | 162.5874 | 8.1595 | 1.6479
21492 | BW5-H-R1 Metals-Sed | 14500 | 274.9292 | 23.9675 | 106.9867 | 5.3797 | 1.3328
21493 | BW5-H-R2 Metals-Sed | 24800 | 287.1581 | 19.6456 | 140.1541 | 5.1717 | 1.2559
21495 | BW6-H-R1 Metals-Sed | 11400 | 263.0216 | 5.9202 | 75.3806 | 3.0339 | 0.65187
21494 | BW6-H-R2 Metals-Sed | 18200 | 194.2974 | 8.9395 | 95.486 | 4.7276 | 1.0329
b. Poultry Manure
CERC# | Field ID | Feb | Mnb | Cub | Znb | Asc | Sec
RM | Reference Manure | 1190 | 478.2509 | 114.6747 | 691.7865 | 0.43303 | 1.4949
21499 | Ref Pond - Manure | 17300 | 84.2975 | 10.55 | 52.8202 | 7.5022 | 0.40744
21500 | Farm Pond - Pre Manure | 13700 | 166.4147 | 11.9419 | 75.7686 | 3.3457 | 0.37166
21496 | #1 - Fines Manure | 1860 | 506.7827 | 427.5624 | 450.3815 | 30.7471 | 1.2552
21497 | #2 - Chunks+Fines Manure | 1300 | 603.762 | 499.6807 | 506.198 | 44.7324 | 1.4405
21498 | #3 - End of Pile Manure | 2610 | 629.2538 | 486.1175 | 538.8573 | 30.1169 | 1.5193
aug/g = microgram per gram in this table and all subsequent tables.
bdetermined by ICP-MS.
cdetermined by flow injection hydride generation atomic absorption spectroscopy.

## Table 3
Table 3. Concentrations (ug/g dry wgt) of total recoverable
elements in poultry manure determined by semi-
quantitative scan.
|  | 21499 |  | 21496 | 21497 | 21498
|  | Reference |  | Sample #1 | Sample #2 | Sample #3
| Reference | Pond | 21500 | Fines | Chunks & Fines | End of Pile
Element | Manure | Manure | Pre-Manure | Manure | Manure | Manure
Li | < 1 | 30 | 21 | 1.7 | 1.2 | 3.1
Be | < 1 | 1.2 | 1.6 | < 1 | < 1 | < 1
Na | 9500 | 330 | 290 | 11000 | 13000 | 11000
Mg | 5000 | 2600 | 2100 | 5600 | 6500 | 6800
Al | 630 | 20000 | 19000 | 1800 | 940 | 3400
K | 18000 | 2400 | 2100 | 20000 | 24000 | 20000
Ca | 25000 | 1400 | 2600 | 27000 | 29000 | 33000
Ti | 40 | 230 | 200 | 80 | 68 | 86
V | 4.2 | 38 | 32 | 6 | 5.7 | 11
Cr | 7.2 | 34 | 33 | 8.4 | 11 | 190
Co | 0.72 | 5.9 | 8.5 | 1.1 | 1 | 1.8
Ni | 12 | 16 | 21 | 7.4 | 8.5 | 33
Ga | 0.66 | 17 | 14 | 1.6 | 1 | 2.7
Ge | < 0.1 | 0.23 | 0.24 | < 0.1 | < 0.1 | < 0.1
Rb | 22 | 38 | 36 | 16 | 17 | 19
Sr | 44 | 63 | 39 | 210 | 250 | 280
Y | 1.7 | 20 | 27 | 12 | 14 | 17
Zr | < 1 | 7.3 | 11 | < 1 | 2 | 1.1
Nb | < 1 | < 1 | < 1 | < 1 | < 1 | < 1
Mo | 2 | 0.37 | 0.48 | 4.5 | 5.6 | 7.9
Ru | < 1 | < 1 | < 1 | < 1 | < 1 | < 1
Pd | < 0.1 | < 0.1 | < 0.1 | < 0.1 | < 0.1 | < 0.1
Ag | < 0.1 | < 0.1 | < 0.1 | < 0.1 | < 0.1 | < 0.1
Cd | 0.21 | 0.13 | 1.1 | 0.3 | 0.36 | 0.41
In | < 1 | < 1 | < 1 | < 1 | < 1 | < 1
Sn | 0.54 | 0.22 | 0.23 | 0.26 | 0.17 | 0.52
Sb | < 0.1 | < 0.1 | < 0.1 | < 0.1 | < 0.1 | < 0.1
Te | < 0.1 | < 0.1 | < 0.1 | < 0.1 | < 0.1 | < 0.1
Cs | < 1 | 2.5 | 2.5 | < 1 | < 1 | < 1
Ba | 25 | 110 | 140 | 26 | 22 | 41
La | 0.7 | 25 | 28 | 6 | 7 | 9.9
Ce | 0.98 | 51 | 54 | 9.4 | 11 | 16
Pr | 0.15 | 7.1 | 6.8 | 1.6 | 1.8 | 2.5
Nd | 0.55 | 24 | 23 | 5.9 | 6.8 | 9
Sm | 0.11 | 4.9 | 4.5 | 1.1 | 1.4 | 1.8
Eu | < 0.1 | 1 | 1 | 0.3 | 0.36 | 0.43
Gd | 0.15 | 4.8 | 5.2 | 1.4 | 1.6 | 2.2
Tb | < 0.1 | 0.66 | 0.75 | 0.2 | 0.23 | 0.31
Dy | 0.16 | 3.8 | 4.2 | 1.3 | 1.5 | 2
Table 3. Concentrations (ug/g dry wgt) of total recoverable
elements in manure from as determined by semi-
quantitative scan….(con'td)…..
|  | 21499 |  | 21496 | 21497 | 21498
|  | Reference |  | Sample #1 | Sample #2 | Sample #3
| Reference | Pond | 21500 | Fines | Chunks & Fines | End of Pile
Element | Manure | Manure | Pre-Manure | Manure | Manure | Manure
Ho | < 0.1 | 0.6 | 0.69 | 0.26 | 0.29 | 0.38
Er | < 0.1 | 1.6 | 1.8 | 0.71 | 0.86 | 1.1
Tm | < 0.1 | 0.22 | 0.24 | 0.11 | 0.12 | 0.17
Yb | 0.17 | 1.6 | 1.6 | 0.78 | 0.88 | 1.1
Lu | < 0.1 | 0.2 | 0.21 | 0.11 | 0.13 | 0.16
Hf | < 0.1 | 0.27 | 0.23 | < 0.1 | < 0.1 | < 0.1
Ta | < 0.1 | < 0.1 | < 0.1 | < 0.1 | < 0.1 | < 0.1
W | 0.11 | < 0.1 | < 0.1 | < 0.1 | 0.11 | 0.19
Re | < 0.1 | < 0.1 | < 0.1 | < 0.1 | < 0.1 | < 0.1
Os | < 0.1 | < 0.1 | < 0.1 | < 0.1 | < 0.1 | < 0.1
Ir | < 0.1 | < 0.1 | < 0.1 | < 0.1 | < 0.1 | < 0.1
Pt | < 0.1 | < 0.1 | < 0.1 | < 0.1 | < 0.1 | < 0.1
Au | < 0.1 | < 0.1 | < 0.1 | < 0.1 | < 0.1 | < 0.1
Tl | < 0.1 | 0.39 | 0.53 | < 0.1 | < 0.1 | < 0.1
Pb | < 1 | 14 | 14 | 2.2 | 2 | 4.8
Bi | < 1 | < 1 | < 1 | < 1 | < 1 | < 1
U | 1.8 | 1.9 | 1.9 | 5.9 | 6.7 | 8.4

## Table 4
Table 4. Concentrations (ug/g dry wgt) of Hg, As, and Se in fish fillets collected
from the Delmarva Peninsula.
%
CERC# | Field ID | Common Name | Species | Moisture | Hga | Asb | Seb
22019 | P-CA 101 | Common Carp | Cyprinus carpio | 79.3925 | 0.2629 | 0.16832 | 1.2062
22020 | P-CA 102 | Common Carp | Cyprinus carpio | 80.1295 | 0.12884 | 0.23099 | 0.89183
22021 | P-CA 103 | Common Carp | Cyprinus carpio | 79.8924 | 0.30182 | 0.19084 | 1.4375
22022 | P-CA 104 | Common Carp | Cyprinus carpio | 79.0464 | 0.60436 | 0.53421 | 1.4188
22023 | P-CA 105 | Common Carp | Cyprinus carpio | 79.9936 | 0.20049 | 0.46124 | 0.85968
22024 | P-CA 106 | Common Carp | Cyprinus carpio | 79.5297 | 0.72354 | 0.1163 | 1.1054
22025 | P-CA 107 | Common Carp | Cyprinus carpio | 80.783 | 0.37133 | 0.1198 | 1.2687
22026 | P-CA 108 | Common Carp | Cyprinus carpio | 81.5272 | 0.47682 | 0.058648 | 1.5465
22027 | P-CA 109 | Common Carp | Cyprinus carpio | 79.1512 | 0.29197 | 0.29661 | 1.0537
22028 | P-CA 110 | Common Carp | Cyprinus carpio | 77.7692 | 0.16688 | 0.2364 | 0.83024
22029 | P-CA 111 | Common Carp | Cyprinus carpio | 77.5255 | 0.46796 | 0.22247 | 0.79164
22034 | P-CA 201 | Common Carp | Cyprinus carpio | 79.969 | 0.14797 | 0.28338 | 0.48759
22035 | P-CA 202 | Common Carp | Cyprinus carpio | 79.7922 | 0.14974 | 0.29921 | 0.48224
22036 | P-CA 203 | Common Carp | Cyprinus carpio | 79.9648 | 0.13562 | 0.25755 | 0.57059
22037 | P-CA 204 | Common Carp | Cyprinus carpio | 78.5376 | 0.37841 | 0.15636 | 0.79169
22038 | P-CA 205 | Common Carp | Cyprinus carpio | 78.59 | 0.3248 | 0.1442 | 0.79793
22039 | P-CA 206 | Common Carp | Cyprinus carpio | 78.462 | 0.12626 | 0.37643 | 0.6649
22043 | P-CA 301 | Common Carp | Cyprinus carpio | 78.9961 | 1.39c | 0.19356 | 0.80612
22044 | P-CA 302 | Common Carp | Cyprinus carpio | 80.1874 | 0.14632 | 0.14206 | 0.6821
22045 | P-CA 303 | Common Carp | Cyprinus carpio | 78.6616 | 0.41497 | 0.14289 | 0.88065
22046 | P-CA 304 | Common Carp | Cyprinus carpio | 79.6865 | 0.87419 | 0.24351 | 0.76521
22047 | P-CA 305 | Common Carp | Cyprinus carpio | 79.0083 | 0.87099 | 0.38642 | 1.121
22048 | P-CA 306 | Common Carp | Cyprinus carpio | 79.5465 | 0.9254 | 0.12305 | 0.84991
22049 | P-CA 307 | Common Carp | Cyprinus carpio | 77.65 | 1.1866 | 0.38028 | 1.143
22050 | P-CA 308 | Common Carp | Cyprinus carpio | 80.0154 | 0.49416 | 0.1352 | 0.83098
22051 | P-CA 309 | Common Carp | Cyprinus carpio | 77.4428 | 0.71442 | 0.16928 | 0.85557
22052 | P-CA 310 | Common Carp | Cyprinus carpio | 78.5516 | 0.54898 | 0.2224 | 1.0539
22056 | B-CA 501 | Common Carp | Cyprinus carpio | 78.6261 | 0.035276 | 0.17847 | 0.57486
22057 | B-CA 502 | Common Carp | Cyprinus carpio | 78.5675 | 0.032946 | 0.18114 | 0.66337
22058 | B-CA 503 | Common Carp | Cyprinus carpio | 79.336 | < 0.02 | 0.31569 | 0.5645
22059 | B-CA 504 | Common Carp | Cyprinus carpio | 75.6244 | 0.2035 | 0.6521 | 1.5996
22060 | B-CA 505 | Common Carp | Cyprinus carpio | 77.9306 | 0.18875 | 0.59838 | 1.6343
22061 | B-CA 506 | Common Carp | Cyprinus carpio | 76.4543 | 0.056853 | 1.204 | 1.2292
22062 | B-CA 507 | Common Carp | Cyprinus carpio | 79.4315 | 0.0442 | 0.61324 | 0.9236
22071 | P-CA 311 | Common Carp | Cyprinus carpio | 78.6167 | 0.49817 | 0.18457 | 0.90788
22072 | B-CA 601 | Common Carp | Cyprinus carpio | 78.4043 | 0.082615 | 0.21921 | 0.6502
22030 | P-LM 101 | Largemouth Bass | Micropterus salmoides | 79.876 | 2.0011 | 0.18738 | 1.0101
22031 | P-LM 102 | Largemouth Bass | Micropterus salmoides | 79.3986 | 1.1918 | 0.07495 | 0.57761
22032 | P-LM 103 | Largemouth Bass | Micropterus salmoides | 78.922 | 1.1432 | 0.065166 | 1.3362
22033 | P-LM 104 | Largemouth Bass | Micropterus salmoides | 78.3389 | 2.1967 | 0.2491 | 0.74566
22040 | P-LM 201 | Largemouth Bass | Micropterus salmoides | 80.878 | 2.8221 | 0.1796 | 0.75701
Table 4. Concentrations (ug/g dry wgt) of Hg, As, and Se in fish fillets collected
from the Delmarva Peninsula……(cont'd)…..
%
CERC# | Field ID | Common Name | Species | Moisture | Hga | Asb | Seb
22041 | P-BB 201 | Brown Bullhead | Ictalurus nebulosus | 82.5029 | 0.30936 | 0.11996 | 0.53438
22042 | P-BB 202 | Brown Bullhead | Ictalurus nebulosus | 81.6618 | 0.66171 | 0.55767 | 0.54688
22053 | B-BB 401 | Brown Bullhead | Ictalurus nebulosus | 78.1484 | 0.14381 | 0.1426 | 0.46032
22054 | B-BB 402 | Brown Bullhead | Ictalurus nebulosus | 80.9514 | 0.14775 | 0.1386 | 0.44208
22055 | B-BB 403 | Brown Bullhead | Ictalurus nebulosus | 85.7069 | 0.12589 | 0.11992 | 0.40752
22063 | B-BB 501 | Brown Bullhead | Ictalurus nebulosus | 82.3952 | 0.075681 | 0.06494 | 0.42585
22064 | B-BB 502 | Brown Bullhead | Ictalurus nebulosus | 80.466 | 0.047504 | 0.19659 | 0.39087
22065 | B-BB 503 | Brown Bullhead | Ictalurus nebulosus | 81.8221 | 0.026252 | < 0.05 | 0.4516
22066 | B-BB 504 | Brown Bullhead | Ictalurus nebulosus | 81.565 | 0.071815 | 0.067465 | 0.40132
22067 | B-BB 505 | Brown Bullhead | Ictalurus nebulosus | 83.9199 | 0.03303 | < 0.05 | 0.41228
22068 | B-BB 506 | Brown Bullhead | Ictalurus nebulosus | 78.813 | < 0.02 | 0.0994 | 0.34026
22069 | B-BB 507 | Brown Bullhead | Ictalurus nebulosus | 80.7393 | 0.068548 | < 0.05 | 0.29175
22070 | B-BB 511 | Brown Bullhead | Ictalurus nebulosus | 82.0688 | 0.038554 | 0.092369 | 0.37297
adetermined by flow injection cold vapor atomic absorption spectroscopy.
bdetermined by flow injection hydride generation atomic absorption spectroscopy.
cconcentration values in bold exceed 1986 NCBP 85th Percentile concentration (see text).

## Table 5
Table 5. Concentrations (ug/g dry wgt) of elements in fish fillets from the Delmarva Peninsula determined by ICP-MS | [14 empty] | Table 5. Concentrations (ug/g dry wgt) of elements in fish fillets from the Delmarva Peninsula determined by ICP-MS | [14 empty] | Table 5. Concentrations (ug/g dry wgt) of elements in fish fillets from the Delmarva Peninsula determined by ICP-MS | [14 empty] | Table 5. Concentrations (ug/g dry wgt) of elements in fish fillets from the Delmarva Peninsula determined by ICP-MS
| semi-quantitative scan. | [14 empty] | semi-quantitative scan…..(cont'd)….. | [14 empty] | semi-quantitative scan…..(cont'd)….. | [14 empty] | semi-quantitative scan…..(cont'd)…..
| 22019 | 22020 | 22021 | 22022 | 22023 | 22024 | 22025 | 22026 | 22027 | 22028 | 22029 | 22034 | 22035 | 22036 |  | 22037 | 22038 | 22039 | 22043 | 22044 | 22045 | 22046 | 22047 | 22048 | 22049 | 22050 | 22051 | 22052 | 22056 |  | 22057 | 22058 | 22059 | 22060 | 22061 | 22062 | 22071 | 22072 | 22030 | 22031 | 22032 | 22033 | 22040 | 22041 |  | 22042 | 22053 | 22054 | 22055 | 22063 | 22064 | 22065 | 22066 | 22067 | 22068 | 22069 | 22070
| P-CA 101 | P-CA 102 | P-CA 103 | P-CA 104 | P-CA 105 | P-CA 106 | P-CA 107 | P-CA 108 | P-CA 109 | P-CA 110 | P-CA 111 | P-CA 201 | P-CA 202 | P-CA 203 |  | P-CA 204 | P-CA 205 | P-CA 206 | P-CA 301 | P-CA 302 | P-CA 303 | P-CA 304 | P-CA 305 | P-CA 306 | P-CA 307 | P-CA 308 | P-CA 309 | P-CA 310 | P-CA 501 |  | P-CA 502 | P-CA 503 | P-CA 504 | P-CA 505 | P-CA 506 | P-CA 507 | P-CA 311 | P-CA 601 | P-LM 101 | P-LM 102 | P-LM 103 | P-LM 104 | P-LM 201 | P-BB 201 |  | P-BB 202 | P-BB 401 | P-BB 402 | P-BB 403 | P-BB 501 | P-BB 502 | P-BB 503 | P-BB 504 | P-BB 505 | P-BB 506 | P-BB 507 | P-BB 511
Element | Carp | Carp | Carp | Carp | Carp | Carp | Carp | Carp | Carp | Carp | Carp | Carp | Carp | Carp | Element | Carp | Carp | Carp | Carp | Carp | Carp | Carp | Carp | Carp | Carp | Carp | Carp | Carp | Carp | Element | Carp | Carp | Carp | Carp | Carp | Carp | Carp | Carp | Bass | Bass | Bass | Bass | Bass | Bullhead |  | Bullhead | Bullhead | Bullhead | Bullhead | Bullhead | Bullhead | Bullhead | Bullhead | Bullhead | Bullhead | Bullhead | Bullhead
Li | < 1 | < 1 | < 1 | < 1 | < 1 | < 1 | < 1 | < 1 | < 1 | < 1 | < 1 | < 1 | < 1 | < 1 | Li | < 1 | < 1 | < 1 | < 1 | < 1 | < 1 | < 1 | < 1 | < 1 | < 1 | < 1 | < 1 | < 1 | < 1 | Li | < 1 | < 1 | < 1 | < 1 | < 1 | < 1 | < 1 | < 1 | < 1 | < 1 | < 1 | < 1 | < 1 | < 1 | Li | < 1 | < 1 | < 1 | < 1 | < 1 | < 1 | < 1 | < 1 | < 1 | < 1 | < 1 | < 1
Be | < 1 | < 1 | < 1 | < 1 | < 1 | < 1 | < 1 | < 1 | < 1 | < 1 | < 1 | < 1 | < 1 | < 1 | Be | < 1 | < 1 | < 1 | < 1 | < 1 | < 1 | < 1 | < 1 | < 1 | < 1 | < 1 | < 1 | < 1 | < 1 | Be | < 1 | < 1 | < 1 | < 1 | < 1 | < 1 | < 1 | < 1 | < 1 | < 1 | < 1 | < 1 | < 1 | < 1 | Be | < 1 | < 1 | < 1 | < 1 | < 1 | < 1 | < 1 | < 1 | < 1 | < 1 | < 1 | < 1
Na | 1800 | 1600 | 2400 | 1800 | 1700 | 2200 | 4000 | 2500 | 1700 | 1400 | 1400 | 1200 | 1100 | 1300 | Naa | 1200 | 1300 | 1100 | 1300 | 1700 | 1300 | 1800 | 2000 | 2100 | 2600 | 1800 | 1500 | 1400 | 1200 | Naa | 1300 | 1400 | 1500 | 2600 | 1800 | 1900 | 1300 | 1900 | 1700 | 2000 | 2100 | 2500 | 2300 | 2500 | Naa | 2400 | 2200 | 2100 | 1900 | 2400 | 2600 | 2600 | 3100 | 3200 | 2200 | 3400 | 2500
Mg | 1500 | 1600 | 1700 | 1400 | 1600 | 1400 | 1400 | 1600 | 1600 | 1500 | 1600 | 1600 | 1600 | 1600 | Mga | 1600 | 1600 | 1400 | 1500 | 1500 | 1400 | 1400 | 1500 | 1500 | 1300 | 1400 | 1500 | 1700 | 1500 | Mga | 1400 | 1400 | 1600 | 1600 | 1300 | 1400 | 1500 | 1500 | 1600 | 1600 | 1700 | 1700 | 1600 | 1500 | Mga | 1500 | 1400 | 1600 | 1700 | 1400 | 1600 | 1600 | 1600 | 1600 | 1500 | 1300 | 1600
Al | 2.3 | 1.1 | 5.3 | 1.7 | 1.2 | 3.7 | 0.86 | 1.3 | 1.1 | 0.67 | 1.5 | 1.6 | 2.4 | 2.3 | Al | 1 | 1.4 | 3.2 | 1.5 | 1.8 | 1 | 4 | 1.5 | 1.2 | 4.6 | 3 | 1 | 1.2 | 1.4 | Al | 1.5 | 1.5 | 1.1 | 1.5 | 0.95 | 3.9 | 1.1 | 3.1 | 1 | 1.5 | 1.3 | 0.95 | 1.2 | 2.7 | Al | 1 | 3.3 | 4.8 | 3.7 | 5.3 | 5.4 | 3.1 | 1.6 | 2.3 | 3.3 | 3.3 | 2.2
K | 16000 | 18000 | 16000 | 16000 | 17000 | 17000 | 15000 | 20000 | 17000 | 16000 | 17000 | 16000 | 16000 | 17000 | Ka | 15000 | 15000 | 15000 | 15000 | 16000 | 14000 | 14000 | 15000 | 14000 | 13000 | 15000 | 15000 | 14000 | 15000 | Ka | 15000 | 16000 | 14000 | 15000 | 14000 | 16000 | 16000 | 16000 | 17000 | 17000 | 16000 | 15000 | 17000 | 17000 | Ka | 17000 | 16000 | 14000 | 15000 | 16000 | 16000 | 18000 | 20000 | 20000 | 17000 | 17000 | 20000
Ca | 1600 | 800 | 4400 | 3100 | 1800 | 4600 | 2900 | 3200 | 3000 | 1900 | 3600 | 640 | 700 | 4800 | Caa | 560 | 2400 | 6000 | 1300 | 1900 | 2800 | 6500 | 2800 | 9000 | 640 | 470 | 3100 | 1000 | 2600 | Caa | 1600 | 1200 | 830 | 8000 | 930 | 380 | 500 | 2000 | 380 | 430 | 1700 | 9600 | 2700 | 490 | Caa | 360 | 440 | 330 | 390 | 510 | 5100 | 1400 | 400 | 450 | 440 | 380 | 1400
Ti | 5.6 | 3.6 | 3.9 | 4.9 | 3.5 | 4.7 | 3.9 | 4.9 | 4.3 | 2.7 | 8.5 | 3.4 | 3.1 | 6.1 | Ti | 3 | 3.4 | 4 | 1.8 | 3.2 | 1.8 | 3.3 | 3.5 | 3.9 | 2.5 | 3.1 | 3.8 | 2.3 | 2.1 | Ti | 2.8 | 3.5 | 2 | 5.8 | 2.8 | 2.3 | 4.8 | 4.6 | 4.7 | 3.7 | 4.3 | 5.7 | 3.4 | 3.1 | Ti | 3 | 3.9 | 3 | 2.4 | 3.3 | 3.6 | 2.4 | 3.2 | 2.8 | 3.8 | 3.2 | 4.8
V | < 0.1 | < 0.1 | < 0.1 | < 0.1 | < 0.1 | < 0.1 | < 0.1 | < 0.1 | < 0.1 | < 0.1 | < 0.1 | < 0.1 | < 0.1 | < 0.1 | V | < 0.1 | < 0.1 | < 0.1 | < 0.1 | < 0.1 | < 0.1 | < 0.1 | < 0.1 | < 0.1 | < 0.1 | < 0.1 | < 0.1 | < 0.1 | < 0.1 | V | < 0.1 | < 0.1 | < 0.1 | < 0.1 | < 0.1 | < 0.1 | < 0.1 | < 0.1 | < 0.1 | < 0.1 | < 0.1 | < 0.1 | < 0.1 | < 0.1 | V | < 0.1 | < 0.1 | < 0.1 | < 0.1 | < 0.1 | < 0.1 | < 0.1 | < 0.1 | < 0.1 | < 0.1 | < 0.1 | < 0.1
Cr | < 1 | < 1 | < 1 | < 1 | < 1 | < 1 | < 1 | < 1 | < 1 | < 1 | < 1 | < 1 | < 1 | < 1 | Cr | < 1 | 1 | 1.3 | < 1 | 2.2 | < 1 | 3.3 | 1.2 | < 1 | 1.1 | < 1 | 5.5 | < 1 | < 1 | Cr | < 1 | < 1 | < 1 | < 1 | < 1 | < 1 | < 1 | < 1 | < 1 | < 1 | < 1 | < 1 | 2.5 | < 1 | Cr | < 1 | < 1 | < 1 | 2.7 | 2 | < 1 | < 1 | < 1 | < 1 | < 1 | < 1 | < 1
Co | 0.11 | < 0.1 | < 0.1 | < 0.1 | < 0.1 | < 0.1 | 0.1 | < 0.1 | < 0.1 | < 0.1 | < 0.1 | < 0.1 | < 0.1 | < 0.1 | Co | < 0.1 | < 0.1 | < 0.1 | < 0.1 | < 0.1 | < 0.1 | < 0.1 | < 0.1 | < 0.1 | < 0.1 | < 0.1 | < 0.1 | < 0.1 | < 0.1 | Co | < 0.1 | < 0.1 | < 0.1 | < 0.1 | < 0.1 | < 0.1 | < 0.1 | < 0.1 | < 0.1 | < 0.1 | < 0.1 | < 0.1 | < 0.1 | 0.14 | Co | < 0.1 | < 0.1 | < 0.1 | < 0.1 | < 0.1 | < 0.1 | < 0.1 | < 0.1 | < 0.1 | < 0.1 | < 0.1 | < 0.1
Ni | < 1 | < 1 | < 1 | < 1 | < 1 | < 1 | < 1 | < 1 | < 1 | < 1 | < 1 | < 1 | < 1 | < 1 | Ni | < 1 | < 1 | < 1 | < 1 | < 1 | < 1 | 1.8 | < 1 | 2.3 | < 1 | < 1 | 2.7 | < 1 | < 1 | Ni | < 1 | < 1 | < 1 | < 1 | < 1 | < 1 | < 1 | < 1 | < 1 | < 1 | < 1 | < 1 | < 1 | 3.1 | Ni | 1.6 | < 1 | < 1 | 2.3 | < 1 | < 1 | 1.2 | < 1 | < 1 | < 1 | < 1 | < 1
Cu | 3.1 | 1.3 | 2.4 | 4 | 1.7 | 1.9 | 3 | 1.3 | 1.4 | 1.1 | 1.7 | < 1 | < 1 | 2 | Cu | 1.2 | 1.2 | 1.6 | 1.9 | < 1 | 2 | 2 | 2.7 | 1.7 | 1.9 | 2.3 | 1.6 | 3.4 | 1.1 | Cu | 3.2 | 1.2 | 3.3 | 3.3 | 1.9 | 1.7 | 1.4 | 2.9 | < 1 | 1.1 | < 1 | 1 | < 1 | 2.1 | Cu | 2.4 | 1.3 | 1.7 | 3.1 | 2.5 | 1.4 | 1.8 | 1.6 | 1.5 | 1.1 | 1.9 | 1.4
Zn | 57 | 41 | 44 | 39 | 47 | 34 | 37 | 24 | 64 | 28 | 48 | 26 | 18 | 37 | Zn | 19 | 40 | 59 | 29 | 32 | 37 | 69 | 40 | 55 | 110 | 27 | 54 | 60 | 24 | Zn | 22 | 23 | 96 | 44 | 23 | 27 | 21 | 26 | 21 | 19 | 19 | 33 | 20 | 59 | Zn | 35 | 29 | 32 | 30 | 32 | 30 | 55 | 26 | 22 | 25 | 28 | 28
Ga | < 0.1 | < 0.1 | 0.12 | 0.12 | < 0.1 | 0.12 | 0.1 | 0.11 | < 0.1 | < 0.1 | 0.11 | < 0.1 | < 0.1 | 0.12 | Ga | < 0.1 | < 0.1 | < 0.1 | < 0.1 | < 0.1 | < 0.1 | 0.13 | 0.1 | < 0.1 | < 0.1 | < 0.1 | < 0.1 | < 0.1 | < 0.1 | Ga | < 0.1 | < 0.1 | < 0.1 | < 0.1 | < 0.1 | < 0.1 | < 0.1 | < 0.1 | < 0.1 | < 0.1 | < 0.1 | 0.12 | < 0.1 | < 0.1 | Ga | < 0.1 | < 0.1 | < 0.1 | < 0.1 | < 0.1 | < 0.1 | < 0.1 | < 0.1 | < 0.1 | < 0.1 | < 0.1 | < 0.1
Ge | < 0.1 | < 0.1 | < 0.1 | < 0.1 | < 0.1 | < 0.1 | < 0.1 | < 0.1 | < 0.1 | < 0.1 | < 0.1 | < 0.1 | < 0.1 | < 0.1 | Ge | < 0.1 | < 0.1 | < 0.1 | < 0.1 | < 0.1 | < 0.1 | < 0.1 | < 0.1 | < 0.1 | < 0.1 | < 0.1 | < 0.1 | < 0.1 | < 0.1 | Ge | < 0.1 | < 0.1 | < 0.1 | < 0.1 | < 0.1 | < 0.1 | < 0.1 | < 0.1 | < 0.1 | < 0.1 | < 0.1 | < 0.1 | < 0.1 | < 0.1 | Ge | < 0.1 | < 0.1 | < 0.1 | < 0.1 | < 0.1 | < 0.1 | < 0.1 | < 0.1 | < 0.1 | < 0.1 | < 0.1 | < 0.1
Rb | 16 | 14 | 24 | 16 | 15 | 18 | 12 | 22 | 24 | 13 | 18 | 10 | 12 | 12 | Rb | 9.6 | 11 | 11 | 14 | 14 | 13 | 18 | 26 | 15 | 20 | 10 | 18 | 23 | 7.1 | Rb | 6.3 | 7.9 | 8.1 | 7.8 | 8.6 | 8.1 | 13 | 6.9 | 24 | 26 | 34 | 20 | 22 | 8.6 | Rb | 10 | 6.7 | 6.6 | 6.9 | 6 | 8.2 | 6.2 | 9.2 | 6.7 | 9.7 | 8.5 | 8.5
Sr | 11 | 4.2 | 36 | 24 | 15 | 31 | 21 | 24 | 23 | 16 | 31 | 3.1 | 4.1 | 42 | Sr | 1.5 | 17 | 51 | 8 | 14 | 23 | 46 | 18 | 71 | 2.2 | 1.9 | 21 | 7.2 | 15 | Sr | 11 | 7.8 | 4.7 | 67 | 5.7 | 1.3 | 2.2 | 13 | 1.2 | < 1 | 8.4 | 52 | 11 | 2 | Sr | 1.4 | 1.7 | 1.6 | 1.3 | 2 | 29 | 6.7 | 1.3 | 1.9 | 1.8 | 1.4 | 7.6
Y | < 1 | < 1 | < 1 | < 1 | < 1 | < 1 | < 1 | < 1 | < 1 | < 1 | < 1 | < 1 | < 1 | < 1 | Y | < 1 | < 1 | < 1 | < 1 | < 1 | < 1 | < 1 | < 1 | < 1 | < 1 | < 1 | < 1 | < 1 | < 1 | Y | < 1 | < 1 | < 1 | < 1 | < 1 | < 1 | < 1 | < 1 | < 1 | < 1 | < 1 | < 1 | < 1 | < 1 | Y | < 1 | < 1 | < 1 | < 1 | < 1 | < 1 | < 1 | < 1 | < 1 | < 1 | < 1 | < 1
Zr | < 1 | < 1 | < 1 | < 1 | < 1 | < 1 | < 1 | < 1 | < 1 | < 1 | < 1 | < 1 | < 1 | < 1 | Zr | < 1 | < 1 | < 1 | < 1 | < 1 | < 1 | < 1 | < 1 | < 1 | < 1 | < 1 | < 1 | < 1 | < 1 | Zr | < 1 | < 1 | < 1 | < 1 | < 1 | < 1 | < 1 | < 1 | < 1 | < 1 | < 1 | < 1 | < 1 | < 1 | Zr | < 1 | < 1 | < 1 | < 1 | < 1 | < 1 | < 1 | < 1 | < 1 | < 1 | < 1 | < 1
Nb | < 1 | < 1 | < 1 | < 1 | < 1 | < 1 | < 1 | < 1 | < 1 | < 1 | < 1 | < 1 | < 1 | < 1 | Nb | < 1 | < 1 | < 1 | < 1 | < 1 | < 1 | < 1 | < 1 | < 1 | < 1 | < 1 | < 1 | < 1 | < 1 | Nb | < 1 | < 1 | < 1 | < 1 | < 1 | < 1 | < 1 | < 1 | < 1 | < 1 | < 1 | < 1 | < 1 | < 1 | Nb | < 1 | < 1 | < 1 | < 1 | < 1 | < 1 | < 1 | < 1 | < 1 | < 1 | < 1 | < 1
Mo | 0.11 | < 0.1 | < 0.1 | < 0.1 | 0.21 | < 0.1 | 0.14 | < 0.1 | < 0.1 | < 0.1 | 0.2 | < 0.1 | < 0.1 | < 0.1 | Mo | < 0.1 | < 0.1 | < 0.1 | < 0.1 | < 0.1 | < 0.1 | < 0.1 | < 0.1 | < 0.1 | < 0.1 | < 0.1 | < 0.1 | < 0.1 | < 0.1 | Mo | < 0.1 | < 0.1 | < 0.1 | < 0.1 | < 0.1 | < 0.1 | 0.15 | < 0.1 | < 0.1 | < 0.1 | < 0.1 | < 0.1 | < 0.1 | < 0.1 | Mo | < 0.1 | < 0.1 | < 0.1 | 0.18 | < 0.1 | < 0.1 | 0.12 | < 0.1 | < 0.1 | < 0.1 | < 0.1 | < 0.1
Ru | < 1 | < 1 | < 1 | < 1 | < 1 | < 1 | < 1 | < 1 | < 1 | < 1 | < 1 | < 1 | < 1 | < 1 | Ru | < 1 | < 1 | < 1 | < 1 | < 1 | < 1 | < 1 | < 1 | < 1 | < 1 | < 1 | < 1 | < 1 | < 1 | Ru | < 1 | < 1 | < 1 | < 1 | < 1 | < 1 | < 1 | < 1 | < 1 | < 1 | < 1 | < 1 | < 1 | < 1 | Ru | < 1 | < 1 | < 1 | < 1 | < 1 | < 1 | < 1 | < 1 | < 1 | < 1 | < 1 | < 1
Pd | < 0.1 | < 0.1 | < 0.1 | < 0.1 | < 0.1 | < 0.1 | < 0.1 | < 0.1 | < 0.1 | < 0.1 | < 0.1 | < 0.1 | < 0.1 | < 0.1 | Pd | < 0.1 | < 0.1 | < 0.1 | < 0.1 | < 0.1 | < 0.1 | < 0.1 | < 0.1 | < 0.1 | < 0.1 | < 0.1 | < 0.1 | < 0.1 | < 0.1 | Pd | < 0.1 | < 0.1 | < 0.1 | < 0.1 | < 0.1 | < 0.1 | < 0.1 | < 0.1 | < 0.1 | < 0.1 | < 0.1 | < 0.1 | < 0.1 | < 0.1 | Pd | < 0.1 | < 0.1 | < 0.1 | < 0.1 | < 0.1 | < 0.1 | < 0.1 | < 0.1 | < 0.1 | < 0.1 | < 0.1 | < 0.1
Ag | < 0.1 | < 0.1 | < 0.1 | < 0.1 | < 0.1 | < 0.1 | < 0.1 | < 0.1 | < 0.1 | < 0.1 | < 0.1 | < 0.1 | < 0.1 | < 0.1 | Ag | < 0.1 | < 0.1 | < 0.1 | < 0.1 | < 0.1 | < 0.1 | < 0.1 | < 0.1 | < 0.1 | < 0.1 | < 0.1 | < 0.1 | < 0.1 | < 0.1 | Ag | < 0.1 | < 0.1 | < 0.1 | < 0.1 | < 0.1 | < 0.1 | < 0.1 | < 0.1 | < 0.1 | < 0.1 | < 0.1 | < 0.1 | < 0.1 | < 0.1 | Ag | < 0.1 | < 0.1 | < 0.1 | < 0.1 | < 0.1 | < 0.1 | < 0.1 | < 0.1 | < 0.1 | < 0.1 | < 0.1 | < 0.1
Cd | < 0.1 | < 0.1 | < 0.1 | < 0.1 | < 0.1 | < 0.1 | < 0.1 | < 0.1 | < 0.1 | < 0.1 | < 0.1 | < 0.1 | < 0.1 | < 0.1 | Cd | < 0.1 | < 0.1 | < 0.1 | < 0.1 | < 0.1 | < 0.1 | < 0.1 | < 0.1 | < 0.1 | < 0.1 | < 0.1 | < 0.1 | < 0.1 | < 0.1 | Cd | < 0.1 | < 0.1 | < 0.1 | < 0.1 | < 0.1 | < 0.1 | < 0.1 | < 0.1 | < 0.1 | < 0.1 | < 0.1 | < 0.1 | < 0.1 | 0.15 | Cd | < 0.1 | < 0.1 | < 0.1 | < 0.1 | < 0.1 | < 0.1 | < 0.1 | < 0.1 | < 0.1 | < 0.1 | < 0.1 | < 0.1
In | < 1 | < 1 | < 1 | < 1 | < 1 | < 1 | < 1 | < 1 | < 1 | < 1 | < 1 | < 1 | < 1 | < 1 | In | < 1 | < 1 | < 1 | < 1 | < 1 | < 1 | < 1 | < 1 | < 1 | < 1 | < 1 | < 1 | < 1 | < 1 | In | < 1 | < 1 | < 1 | < 1 | < 1 | < 1 | < 1 | < 1 | < 1 | < 1 | < 1 | < 1 | < 1 | < 1 | In | < 1 | < 1 | < 1 | < 1 | < 1 | < 1 | < 1 | < 1 | < 1 | < 1 | < 1 | < 1
Sn | 0.61 | < 0.1 | < 0.1 | 4.7 | 0.12 | < 0.1 | 0.61 | < 0.1 | < 0.1 | < 0.1 | < 0.1 | 0.3 | 0.51 | < 0.1 | Sn | < 0.1 | < 0.1 | 0.22 | 0.22 | 0.17 | 0.15 | 0.27 | 0.19 | 0.36 | 0.18 | 0.27 | 0.16 | 1 | 0.19 | Sn | 0.13 | 0.14 | 0.15 | 0.18 | 0.15 | 0.12 | 0.11 | 0.12 | 0.41 | 0.13 | < 0.1 | 0.35 | 0.19 | 0.32 | Sn | 0.2 | 0.18 | 0.19 | 0.2 | 0.17 | 0.22 | 0.13 | 0.19 | 0.19 | 0.19 | 0.24 | 0.2
Table 5. Concentrations (ug/g dry wgt) of elements in fish fillets from the Delmarva Peninsula determined by ICP-MS | [14 empty] | Table 5. Concentrations (ug/g dry wgt) of elements in fish fillets from the Delmarva Peninsula determined by ICP-MS | [14 empty] | Table 5. Concentrations (ug/g dry wgt) of elements in fish fillets from the Delmarva Peninsula determined by ICP-MS | [14 empty] | Table 5. Concentrations (ug/g dry wgt) of elements in fish fillets from the Delmarva Peninsula determined by ICP-MS
| P-CA 101: semi-quantitative scan…..(cont'd)….. |  | semi-quantitative scan…..(cont'd)….. | [14 empty] | semi-quantitative scan…..(cont'd)….. | [14 empty] | semi-quantitative scan…..(cont'd)…..
| 22019 | 22020 | 22021 | 22022 | 22023 | 22024 | 22025 | 22026 | 22027 | 22028 | 22029 | 22034 | 22035 | 22036 |  | 22037 | 22038 | 22039 | 22043 | 22044 | 22045 | 22046 | 22047 | 22048 | 22049 | 22050 | 22051 | 22052 | 22056 |  | 22057 | 22058 | 22059 | 22060 | 22061 | 22062 | 22071 | 22072 | 22030 | 22031 | 22032 | 22033 | 22040 | 22041 |  | 22042 | 22053 | 22054 | 22055 | 22063 | 22064 | 22065 | 22066 | 22067 | 22068 | 22069 | 22070
| P-CA 101 | P-CA 102 | P-CA 103 | P-CA 104 | P-CA 105 | P-CA 106 | P-CA 107 | P-CA 108 | P-CA 109 | P-CA 110 | P-CA 111 | P-CA 201 | P-CA 202 | P-CA 203 |  | P-CA 204 | P-CA 205 | P-CA 206 | P-CA 301 | P-CA 302 | P-CA 303 | P-CA 304 | P-CA 305 | P-CA 306 | P-CA 307 | P-CA 308 | P-CA 309 | P-CA 310 | P-CA 501 |  | P-CA 502 | P-CA 503 | P-CA 504 | P-CA 505 | P-CA 506 | P-CA 507 | P-CA 311 | P-CA 601 | P-LM 101 | P-LM 102 | P-LM 103 | P-LM 104 | P-LM 201 | P-BB 201 |  | P-BB 202 | P-BB 401 | P-BB 402 | P-BB 403 | P-BB 501 | P-BB 502 | P-BB 503 | P-BB 504 | P-BB 505 | P-BB 506 | P-BB 507 | P-BB 511
Element | Carp | Carp | Carp | Carp | Carp | Carp | Carp | Carp | Carp | Carp | Carp | Carp | Carp | Carp | Element | Carp | Carp | Carp | Carp | Carp | Carp | Carp | Carp | Carp | Carp | Carp | Carp | Carp | Carp | Element | Carp | Carp | Carp | Carp | Carp | Carp | Carp | Carp | Bass | Bass | Bass | Bass | Bass | Bullhead | Element | Bullhead | Bullhead | Bullhead | Bullhead | Bullhead | Bullhead | Bullhead | Bullhead | Bullhead | Bullhead | Bullhead | Bullhead
Sb | < 0.1 | < 0.1 | < 0.1 | < 0.1 | < 0.1 | < 0.1 | < 0.1 | < 0.1 | < 0.1 | < 0.1 | < 0.1 | < 0.1 | < 0.1 | < 0.1 | Sb | < 0.1 | < 0.1 | < 0.1 | < 0.1 | < 0.1 | < 0.1 | < 0.1 | < 0.1 | < 0.1 | < 0.1 | < 0.1 | < 0.1 | < 0.1 | < 0.1 | Sb | < 0.1 | < 0.1 | < 0.1 | < 0.1 | < 0.1 | < 0.1 | < 0.1 | < 0.1 | < 0.1 | < 0.1 | < 0.1 | < 0.1 | < 0.1 | < 0.1 | Sb | < 0.1 | < 0.1 | < 0.1 | < 0.1 | < 0.1 | 0.19 | < 0.1 | < 0.1 | < 0.1 | < 0.1 | < 0.1 | < 0.1
Te | < 0.1 | < 0.1 | < 0.1 | < 0.1 | < 0.1 | < 0.1 | < 0.1 | < 0.1 | < 0.1 | < 0.1 | < 0.1 | < 0.1 | < 0.1 | < 0.1 | Te | < 0.1 | < 0.1 | < 0.1 | < 0.1 | < 0.1 | < 0.1 | < 0.1 | < 0.1 | < 0.1 | < 0.1 | < 0.1 | < 0.1 | < 0.1 | < 0.1 | Te | < 0.1 | < 0.1 | < 0.1 | < 0.1 | < 0.1 | < 0.1 | < 0.1 | < 0.1 | < 0.1 | < 0.1 | < 0.1 | < 0.1 | < 0.1 | < 0.1 | Te | < 0.1 | < 0.1 | < 0.1 | < 0.1 | < 0.1 | < 0.1 | < 0.1 | < 0.1 | < 0.1 | < 0.1 | < 0.1 | < 0.1
Cs | < 1 | < 1 | < 1 | < 1 | < 1 | < 1 | < 1 | < 1 | < 1 | < 1 | < 1 | < 1 | < 1 | < 1 | Cs | < 1 | < 1 | < 1 | < 1 | < 1 | < 1 | < 1 | < 1 | < 1 | < 1 | < 1 | < 1 | < 1 | < 1 | Cs | < 1 | < 1 | < 1 | < 1 | < 1 | < 1 | < 1 | < 1 | < 1 | < 1 | < 1 | < 1 | < 1 | < 1 | Cs | < 1 | < 1 | < 1 | < 1 | < 1 | < 1 | < 1 | < 1 | < 1 | < 1 | < 1 | < 1
Ba | 4.4 | < 1 | 15 | 12 | 2.8 | 14 | 7.2 | 7.9 | 6 | 2.4 | 4.2 | < 1 | < 1 | 2.9 | Ba | < 1 | 3.2 | 3.6 | 2 | 3.2 | 5.9 | 12 | 4.8 | 12 | < 1 | < 1 | 7.4 | 1.9 | 1 | Ba | < 1 | < 1 | < 1 | 3.2 | < 1 | < 1 | < 1 | < 1 | < 1 | < 1 | < 1 | 2.6 | < 1 | 1.5 | Ba | < 1 | 1 | < 1 | < 1 | < 1 | < 1 | < 1 | < 1 | < 1 | < 1 | < 1 | < 1
La | < 0.1 | < 0.1 | < 0.1 | < 0.1 | < 0.1 | < 0.1 | < 0.1 | < 0.1 | < 0.1 | < 0.1 | < 0.1 | < 0.1 | < 0.1 | < 0.1 | La | < 0.1 | < 0.1 | < 0.1 | < 0.1 | < 0.1 | < 0.1 | < 0.1 | < 0.1 | < 0.1 | < 0.1 | < 0.1 | < 0.1 | < 0.1 | < 0.1 | La | < 0.1 | < 0.1 | < 0.1 | < 0.1 | < 0.1 | < 0.1 | < 0.1 | < 0.1 | < 0.1 | < 0.1 | < 0.1 | < 0.1 | < 0.1 | < 0.1 | La | < 0.1 | < 0.1 | < 0.1 | < 0.1 | < 0.1 | < 0.1 | < 0.1 | < 0.1 | < 0.1 | < 0.1 | < 0.1 | < 0.1
Ce | < 0.1 | < 0.1 | < 0.1 | < 0.1 | < 0.1 | < 0.1 | < 0.1 | < 0.1 | < 0.1 | < 0.1 | < 0.1 | < 0.1 | < 0.1 | < 0.1 | Ce | < 0.1 | < 0.1 | < 0.1 | < 0.1 | < 0.1 | < 0.1 | < 0.1 | < 0.1 | < 0.1 | < 0.1 | < 0.1 | < 0.1 | < 0.1 | < 0.1 | Ce | < 0.1 | < 0.1 | < 0.1 | < 0.1 | < 0.1 | < 0.1 | < 0.1 | < 0.1 | < 0.1 | < 0.1 | < 0.1 | < 0.1 | < 0.1 | < 0.1 | Ce | < 0.1 | < 0.1 | < 0.1 | < 0.1 | < 0.1 | < 0.1 | < 0.1 | < 0.1 | < 0.1 | < 0.1 | < 0.1 | < 0.1
Pr | < 0.1 | < 0.1 | < 0.1 | < 0.1 | < 0.1 | < 0.1 | < 0.1 | < 0.1 | < 0.1 | < 0.1 | < 0.1 | < 0.1 | < 0.1 | < 0.1 | Pr | < 0.1 | < 0.1 | < 0.1 | < 0.1 | < 0.1 | < 0.1 | < 0.1 | < 0.1 | < 0.1 | < 0.1 | < 0.1 | < 0.1 | < 0.1 | < 0.1 | Pr | < 0.1 | < 0.1 | < 0.1 | < 0.1 | < 0.1 | < 0.1 | < 0.1 | < 0.1 | < 0.1 | < 0.1 | < 0.1 | < 0.1 | < 0.1 | < 0.1 | Pr | < 0.1 | < 0.1 | < 0.1 | < 0.1 | < 0.1 | < 0.1 | < 0.1 | < 0.1 | < 0.1 | < 0.1 | < 0.1 | < 0.1
Nd | < 0.1 | < 0.1 | < 0.1 | < 0.1 | < 0.1 | < 0.1 | < 0.1 | < 0.1 | < 0.1 | < 0.1 | < 0.1 | < 0.1 | < 0.1 | < 0.1 | Nd | < 0.1 | < 0.1 | < 0.1 | < 0.1 | < 0.1 | < 0.1 | < 0.1 | < 0.1 | < 0.1 | < 0.1 | < 0.1 | < 0.1 | < 0.1 | < 0.1 | Nd | < 0.1 | < 0.1 | < 0.1 | < 0.1 | < 0.1 | < 0.1 | < 0.1 | < 0.1 | < 0.1 | < 0.1 | < 0.1 | < 0.1 | < 0.1 | < 0.1 | Nd | < 0.1 | < 0.1 | < 0.1 | < 0.1 | < 0.1 | < 0.1 | < 0.1 | < 0.1 | < 0.1 | < 0.1 | < 0.1 | < 0.1
Sm | < 0.1 | < 0.1 | < 0.1 | < 0.1 | < 0.1 | < 0.1 | < 0.1 | < 0.1 | < 0.1 | < 0.1 | < 0.1 | < 0.1 | < 0.1 | < 0.1 | Sm | < 0.1 | < 0.1 | < 0.1 | < 0.1 | < 0.1 | < 0.1 | < 0.1 | < 0.1 | < 0.1 | < 0.1 | < 0.1 | < 0.1 | < 0.1 | < 0.1 | Sm | < 0.1 | < 0.1 | < 0.1 | < 0.1 | < 0.1 | < 0.1 | < 0.1 | < 0.1 | < 0.1 | < 0.1 | < 0.1 | < 0.1 | < 0.1 | < 0.1 | Sm | < 0.1 | < 0.1 | < 0.1 | < 0.1 | < 0.1 | < 0.1 | < 0.1 | < 0.1 | < 0.1 | < 0.1 | < 0.1 | < 0.1
Eu | < 0.1 | < 0.1 | < 0.1 | < 0.1 | < 0.1 | < 0.1 | < 0.1 | < 0.1 | < 0.1 | < 0.1 | < 0.1 | < 0.1 | < 0.1 | < 0.1 | Eu | < 0.1 | < 0.1 | < 0.1 | < 0.1 | < 0.1 | < 0.1 | < 0.1 | < 0.1 | < 0.1 | < 0.1 | < 0.1 | < 0.1 | < 0.1 | < 0.1 | Eu | < 0.1 | < 0.1 | < 0.1 | < 0.1 | < 0.1 | < 0.1 | < 0.1 | < 0.1 | < 0.1 | < 0.1 | < 0.1 | < 0.1 | < 0.1 | < 0.1 | Eu | < 0.1 | < 0.1 | < 0.1 | < 0.1 | < 0.1 | < 0.1 | < 0.1 | < 0.1 | < 0.1 | < 0.1 | < 0.1 | < 0.1
Gd | < 0.1 | < 0.1 | < 0.1 | < 0.1 | < 0.1 | < 0.1 | < 0.1 | < 0.1 | < 0.1 | < 0.1 | < 0.1 | < 0.1 | < 0.1 | < 0.1 | Gd | < 0.1 | < 0.1 | < 0.1 | < 0.1 | < 0.1 | < 0.1 | < 0.1 | < 0.1 | < 0.1 | < 0.1 | < 0.1 | < 0.1 | < 0.1 | < 0.1 | Gd | < 0.1 | < 0.1 | < 0.1 | < 0.1 | < 0.1 | < 0.1 | < 0.1 | < 0.1 | < 0.1 | < 0.1 | < 0.1 | < 0.1 | < 0.1 | < 0.1 | Gd | < 0.1 | < 0.1 | < 0.1 | < 0.1 | < 0.1 | < 0.1 | < 0.1 | < 0.1 | < 0.1 | < 0.1 | < 0.1 | < 0.1
Tb | < 0.1 | < 0.1 | < 0.1 | < 0.1 | < 0.1 | < 0.1 | < 0.1 | < 0.1 | < 0.1 | < 0.1 | < 0.1 | < 0.1 | < 0.1 | < 0.1 | Tb | < 0.1 | < 0.1 | < 0.1 | < 0.1 | < 0.1 | < 0.1 | < 0.1 | < 0.1 | < 0.1 | < 0.1 | < 0.1 | < 0.1 | < 0.1 | < 0.1 | Tb | < 0.1 | < 0.1 | < 0.1 | < 0.1 | < 0.1 | < 0.1 | < 0.1 | < 0.1 | < 0.1 | < 0.1 | < 0.1 | < 0.1 | < 0.1 | < 0.1 | Tb | < 0.1 | < 0.1 | < 0.1 | < 0.1 | < 0.1 | < 0.1 | < 0.1 | < 0.1 | < 0.1 | < 0.1 | < 0.1 | < 0.1
Dy | < 0.1 | < 0.1 | < 0.1 | < 0.1 | < 0.1 | < 0.1 | < 0.1 | < 0.1 | < 0.1 | < 0.1 | < 0.1 | < 0.1 | < 0.1 | < 0.1 | Dy | < 0.1 | < 0.1 | < 0.1 | < 0.1 | < 0.1 | < 0.1 | < 0.1 | < 0.1 | < 0.1 | < 0.1 | < 0.1 | < 0.1 | < 0.1 | < 0.1 | Dy | < 0.1 | < 0.1 | < 0.1 | < 0.1 | < 0.1 | < 0.1 | < 0.1 | < 0.1 | < 0.1 | < 0.1 | < 0.1 | < 0.1 | < 0.1 | < 0.1 | Dy | < 0.1 | < 0.1 | < 0.1 | < 0.1 | < 0.1 | < 0.1 | < 0.1 | < 0.1 | < 0.1 | < 0.1 | < 0.1 | < 0.1
Ho | < 0.1 | < 0.1 | < 0.1 | < 0.1 | < 0.1 | < 0.1 | < 0.1 | < 0.1 | < 0.1 | < 0.1 | < 0.1 | < 0.1 | < 0.1 | < 0.1 | Ho | < 0.1 | < 0.1 | < 0.1 | < 0.1 | < 0.1 | < 0.1 | < 0.1 | < 0.1 | < 0.1 | < 0.1 | < 0.1 | < 0.1 | < 0.1 | < 0.1 | Ho | < 0.1 | < 0.1 | < 0.1 | < 0.1 | < 0.1 | < 0.1 | < 0.1 | < 0.1 | < 0.1 | < 0.1 | < 0.1 | < 0.1 | < 0.1 | < 0.1 | Ho | < 0.1 | < 0.1 | < 0.1 | < 0.1 | < 0.1 | < 0.1 | < 0.1 | < 0.1 | < 0.1 | < 0.1 | < 0.1 | < 0.1
Er | < 0.1 | < 0.1 | < 0.1 | < 0.1 | < 0.1 | < 0.1 | < 0.1 | < 0.1 | < 0.1 | < 0.1 | < 0.1 | < 0.1 | < 0.1 | < 0.1 | Er | < 0.1 | < 0.1 | < 0.1 | < 0.1 | < 0.1 | < 0.1 | < 0.1 | < 0.1 | < 0.1 | < 0.1 | < 0.1 | < 0.1 | < 0.1 | < 0.1 | Er | < 0.1 | < 0.1 | < 0.1 | < 0.1 | < 0.1 | < 0.1 | < 0.1 | < 0.1 | < 0.1 | < 0.1 | < 0.1 | < 0.1 | < 0.1 | < 0.1 | Er | < 0.1 | < 0.1 | < 0.1 | < 0.1 | < 0.1 | < 0.1 | < 0.1 | < 0.1 | < 0.1 | < 0.1 | < 0.1 | < 0.1
Tm | < 0.1 | < 0.1 | < 0.1 | < 0.1 | < 0.1 | < 0.1 | < 0.1 | < 0.1 | < 0.1 | < 0.1 | < 0.1 | < 0.1 | < 0.1 | < 0.1 | Tm | < 0.1 | < 0.1 | < 0.1 | < 0.1 | < 0.1 | < 0.1 | < 0.1 | < 0.1 | < 0.1 | < 0.1 | < 0.1 | < 0.1 | < 0.1 | < 0.1 | Tm | < 0.1 | < 0.1 | < 0.1 | < 0.1 | < 0.1 | < 0.1 | < 0.1 | < 0.1 | < 0.1 | < 0.1 | < 0.1 | < 0.1 | < 0.1 | < 0.1 | Tm | < 0.1 | < 0.1 | < 0.1 | < 0.1 | < 0.1 | < 0.1 | < 0.1 | < 0.1 | < 0.1 | < 0.1 | < 0.1 | < 0.1
Yb | < 0.1 | < 0.1 | < 0.1 | < 0.1 | < 0.1 | < 0.1 | < 0.1 | < 0.1 | < 0.1 | < 0.1 | < 0.1 | < 0.1 | < 0.1 | < 0.1 | Yb | < 0.1 | < 0.1 | < 0.1 | < 0.1 | < 0.1 | < 0.1 | < 0.1 | < 0.1 | < 0.1 | < 0.1 | < 0.1 | < 0.1 | < 0.1 | < 0.1 | Yb | < 0.1 | < 0.1 | < 0.1 | < 0.1 | < 0.1 | < 0.1 | < 0.1 | < 0.1 | < 0.1 | < 0.1 | < 0.1 | < 0.1 | < 0.1 | < 0.1 | Yb | < 0.1 | < 0.1 | < 0.1 | < 0.1 | < 0.1 | < 0.1 | < 0.1 | < 0.1 | < 0.1 | < 0.1 | < 0.1 | < 0.1
Lu | < 0.1 | < 0.1 | < 0.1 | < 0.1 | < 0.1 | < 0.1 | < 0.1 | < 0.1 | < 0.1 | < 0.1 | < 0.1 | < 0.1 | < 0.1 | < 0.1 | Lu | < 0.1 | < 0.1 | < 0.1 | < 0.1 | < 0.1 | < 0.1 | < 0.1 | < 0.1 | < 0.1 | < 0.1 | < 0.1 | < 0.1 | < 0.1 | < 0.1 | Lu | < 0.1 | < 0.1 | < 0.1 | < 0.1 | < 0.1 | < 0.1 | < 0.1 | < 0.1 | < 0.1 | < 0.1 | < 0.1 | < 0.1 | < 0.1 | < 0.1 | Lu | < 0.1 | < 0.1 | < 0.1 | < 0.1 | < 0.1 | < 0.1 | < 0.1 | < 0.1 | < 0.1 | < 0.1 | < 0.1 | < 0.1
Hf | < 0.1 | < 0.1 | < 0.1 | < 0.1 | < 0.1 | < 0.1 | < 0.1 | < 0.1 | < 0.1 | < 0.1 | < 0.1 | < 0.1 | < 0.1 | < 0.1 | Hf | < 0.1 | < 0.1 | < 0.1 | < 0.1 | < 0.1 | < 0.1 | < 0.1 | < 0.1 | < 0.1 | < 0.1 | < 0.1 | < 0.1 | < 0.1 | < 0.1 | Hf | < 0.1 | < 0.1 | < 0.1 | < 0.1 | < 0.1 | < 0.1 | < 0.1 | < 0.1 | < 0.1 | < 0.1 | < 0.1 | < 0.1 | < 0.1 | < 0.1 | Hf | < 0.1 | < 0.1 | < 0.1 | < 0.1 | < 0.1 | < 0.1 | < 0.1 | < 0.1 | < 0.1 | < 0.1 | < 0.1 | < 0.1
Ta | < 0.1 | < 0.1 | < 0.1 | < 0.1 | < 0.1 | < 0.1 | < 0.1 | < 0.1 | < 0.1 | < 0.1 | < 0.1 | < 0.1 | < 0.1 | < 0.1 | Ta | < 0.1 | < 0.1 | < 0.1 | < 0.1 | < 0.1 | < 0.1 | < 0.1 | < 0.1 | < 0.1 | < 0.1 | < 0.1 | < 0.1 | < 0.1 | < 0.1 | Ta | < 0.1 | < 0.1 | < 0.1 | < 0.1 | < 0.1 | < 0.1 | < 0.1 | < 0.1 | < 0.1 | < 0.1 | < 0.1 | < 0.1 | < 0.1 | < 0.1 | Ta | < 0.1 | < 0.1 | < 0.1 | < 0.1 | < 0.1 | < 0.1 | < 0.1 | < 0.1 | < 0.1 | < 0.1 | < 0.1 | < 0.1
W | < 0.1 | < 0.1 | < 0.1 | < 0.1 | < 0.1 | < 0.1 | < 0.1 | < 0.1 | < 0.1 | < 0.1 | < 0.1 | < 0.1 | < 0.1 | < 0.1 | W | < 0.1 | < 0.1 | < 0.1 | < 0.1 | < 0.1 | < 0.1 | < 0.1 | < 0.1 | < 0.1 | < 0.1 | < 0.1 | < 0.1 | < 0.1 | < 0.1 | W | < 0.1 | < 0.1 | < 0.1 | < 0.1 | < 0.1 | < 0.1 | < 0.1 | < 0.1 | < 0.1 | < 0.1 | < 0.1 | < 0.1 | < 0.1 | < 0.1 | W | < 0.1 | < 0.1 | < 0.1 | < 0.1 | < 0.1 | < 0.1 | < 0.1 | < 0.1 | < 0.1 | < 0.1 | < 0.1 | < 0.1
Re | < 0.1 | < 0.1 | < 0.1 | < 0.1 | < 0.1 | < 0.1 | < 0.1 | < 0.1 | < 0.1 | < 0.1 | < 0.1 | < 0.1 | < 0.1 | < 0.1 | Re | < 0.1 | < 0.1 | < 0.1 | < 0.1 | < 0.1 | < 0.1 | < 0.1 | < 0.1 | < 0.1 | < 0.1 | < 0.1 | < 0.1 | < 0.1 | < 0.1 | Re | < 0.1 | < 0.1 | < 0.1 | < 0.1 | < 0.1 | < 0.1 | < 0.1 | < 0.1 | < 0.1 | < 0.1 | < 0.1 | < 0.1 | < 0.1 | < 0.1 | Re | < 0.1 | < 0.1 | < 0.1 | < 0.1 | < 0.1 | < 0.1 | < 0.1 | < 0.1 | < 0.1 | < 0.1 | < 0.1 | < 0.1
Os | < 0.1 | < 0.1 | < 0.1 | < 0.1 | < 0.1 | < 0.1 | < 0.1 | < 0.1 | < 0.1 | < 0.1 | < 0.1 | < 0.1 | < 0.1 | < 0.1 | Os | < 0.1 | < 0.1 | < 0.1 | < 0.1 | < 0.1 | < 0.1 | < 0.1 | < 0.1 | < 0.1 | < 0.1 | < 0.1 | < 0.1 | < 0.1 | < 0.1 | Os | < 0.1 | < 0.1 | < 0.1 | < 0.1 | < 0.1 | < 0.1 | < 0.1 | < 0.1 | < 0.1 | < 0.1 | < 0.1 | < 0.1 | < 0.1 | < 0.1 | Os | < 0.1 | < 0.1 | < 0.1 | < 0.1 | < 0.1 | < 0.1 | < 0.1 | < 0.1 | < 0.1 | < 0.1 | < 0.1 | < 0.1
Ir | < 0.1 | < 0.1 | < 0.1 | < 0.1 | < 0.1 | < 0.1 | < 0.1 | < 0.1 | < 0.1 | < 0.1 | < 0.1 | < 0.1 | < 0.1 | < 0.1 | Ir | < 0.1 | < 0.1 | < 0.1 | < 0.1 | < 0.1 | < 0.1 | < 0.1 | < 0.1 | < 0.1 | < 0.1 | < 0.1 | < 0.1 | < 0.1 | < 0.1 | Ir | < 0.1 | < 0.1 | < 0.1 | < 0.1 | < 0.1 | < 0.1 | < 0.1 | < 0.1 | < 0.1 | < 0.1 | < 0.1 | < 0.1 | < 0.1 | < 0.1 | Ir | < 0.1 | < 0.1 | < 0.1 | < 0.1 | < 0.1 | < 0.1 | < 0.1 | < 0.1 | < 0.1 | < 0.1 | < 0.1 | < 0.1
Pt | < 0.1 | < 0.1 | < 0.1 | < 0.1 | < 0.1 | < 0.1 | < 0.1 | < 0.1 | < 0.1 | < 0.1 | < 0.1 | < 0.1 | < 0.1 | < 0.1 | Pt | < 0.1 | < 0.1 | < 0.1 | < 0.1 | < 0.1 | < 0.1 | < 0.1 | < 0.1 | < 0.1 | < 0.1 | < 0.1 | < 0.1 | < 0.1 | < 0.1 | Pt | < 0.1 | < 0.1 | < 0.1 | < 0.1 | < 0.1 | < 0.1 | < 0.1 | < 0.1 | < 0.1 | < 0.1 | < 0.1 | < 0.1 | < 0.1 | < 0.1 | Pt | < 0.1 | < 0.1 | < 0.1 | < 0.1 | < 0.1 | < 0.1 | < 0.1 | < 0.1 | < 0.1 | < 0.1 | < 0.1 | < 0.1
Au | < 0.1 | < 0.1 | < 0.1 | < 0.1 | 0.22 | < 0.1 | < 0.1 | < 0.1 | < 0.1 | < 0.1 | 0.25 | < 0.1 | < 0.1 | < 0.1 | Au | < 0.1 | < 0.1 | < 0.1 | < 0.1 | < 0.1 | 0.39 | < 0.1 | < 0.1 | < 0.1 | < 0.1 | < 0.1 | < 0.1 | < 0.1 | < 0.1 | Au | < 0.1 | < 0.1 | < 0.1 | < 0.1 | < 0.1 | < 0.1 | < 0.1 | < 0.1 | < 0.1 | < 0.1 | < 0.1 | < 0.1 | < 0.1 | < 0.1 | Au | < 0.1 | < 0.1 | < 0.1 | < 0.1 | < 0.1 | < 0.1 | < 0.1 | < 0.1 | < 0.1 | < 0.1 | < 0.1 | < 0.1
Tl | < 0.1 | < 0.1 | < 0.1 | < 0.1 | < 0.1 | < 0.1 | < 0.1 | < 0.1 | < 0.1 | < 0.1 | < 0.1 | < 0.1 | < 0.1 | < 0.1 | Tl | < 0.1 | < 0.1 | < 0.1 | < 0.1 | < 0.1 | < 0.1 | < 0.1 | < 0.1 | < 0.1 | < 0.1 | < 0.1 | < 0.1 | < 0.1 | < 0.1 | Tl | < 0.1 | < 0.1 | < 0.1 | < 0.1 | < 0.1 | < 0.1 | < 0.1 | < 0.1 | < 0.1 | < 0.1 | < 0.1 | < 0.1 | < 0.1 | < 0.1 | Tl | < 0.1 | < 0.1 | < 0.1 | < 0.1 | < 0.1 | < 0.1 | < 0.1 | < 0.1 | < 0.1 | < 0.1 | < 0.1 | < 0.1
Pb | < 1 | < 1 | < 1 | < 1 | < 1 | < 1 | < 1 | < 1 | < 1 | < 1 | < 1 | < 1 | < 1 | < 1 | Pb | < 1 | < 1 | < 1 | < 1 | < 1 | < 1 | < 1 | < 1 | < 1 | < 1 | < 1 | < 1 | < 1 | < 1 | Pb | < 1 | < 1 | < 1 | < 1 | < 1 | < 1 | < 1 | < 1 | < 1 | < 1 | < 1 | < 1 | < 1 | < 1 | Pb | < 1 | < 1 | < 1 | < 1 | < 1 | < 1 | < 1 | < 1 | < 1 | < 1 | < 1 | < 1
Bi | < 1 | < 1 | < 1 | < 1 | < 1 | < 1 | < 1 | < 1 | < 1 | < 1 | < 1 | < 1 | < 1 | < 1 | Bi | < 1 | < 1 | < 1 | < 1 | < 1 | < 1 | < 1 | < 1 | < 1 | < 1 | < 1 | < 1 | < 1 | < 1 | Bi | < 1 | < 1 | < 1 | < 1 | < 1 | < 1 | < 1 | < 1 | < 1 | < 1 | < 1 | < 1 | < 1 | < 1 | Bi | < 1 | < 1 | < 1 | < 1 | < 1 | < 1 | < 1 | < 1 | < 1 | < 1 | < 1 | < 1
U | < 1 | < 1 | < 1 | < 1 | < 1 | < 1 | < 1 | < 1 | < 1 | < 1 | < 1 | < 1 | < 1 | < 1 | U | < 1 | < 1 | < 1 | < 1 | < 1 | < 1 | < 1 | < 1 | < 1 | < 1 | < 1 | < 1 | < 1 | < 1 | U | < 1 | < 1 | < 1 | < 1 | < 1 | < 1 | < 1 | < 1 | < 1 | < 1 | < 1 | < 1 | < 1 | < 1 | U | < 1 | < 1 | < 1 | < 1 | < 1 | < 1 | < 1 | < 1 | < 1 | < 1 | < 1 | < 1

## Table 6
Table 6. Concentrations of elements in a continuing calibration blank (CCB) and
independent calibration verification standard (ICVS) ran every 10
samples throughout the water ICP-MS analysis. Results expressed
as ng/mL.
% Rec
|  | BIDa | Element | CCBb | ICVS | (ICVS)c
|  | 2000-06-14 | Fe | -0.07272 | 241.4185 | 107.2971
|  | Run #1 | Mn | -0.000989 | 23.7242 | 94.8969
|  |  | Cu | 0.005353 | 23.9774 | 95.9097
|  |  | Zn | -0.002702 | 233.2591 | 103.6707
|  |  | As | 0.010783 | 23.8201 | 95.2804
|  | 2000-06-14 | Fe | -1.3394 | 235.5883 | 104.7059
|  | Run #2 | Mn | 0.001379 | 23.2389 | 92.9555
|  |  | Cu | 0.013327 | 23.9505 | 95.8019
|  |  | Zn | -0.003597 | 231.7017 | 102.9785
|  |  | As | -0.051944 | 24.0484 | 96.1934
|  | 2000-06-14 | Fe | -0.52909 | 244.2388 | 108.5506
|  | Run #3 | Mn | -0.00448 | 23.8499 | 95.3997
|  |  | Cu | 0.007935 | 24.3876 | 97.5506
|  |  | Zn | -0.017074 | 234.6478 | 104.2879
|  |  | As | -0.058453 | 24.1364 | 96.5454
|  | 2000-06-14 | Fe | 0.92715 | 245.5222 | 109.121
|  | Run #4 | Mn | -0.002585 | 23.791 | 95.1642
|  |  | Cu | 0.007838 | 24.0608 | 96.2434
|  |  | Zn | -0.011602 | 232.6828 | 103.4146
|  |  | As | -0.02101 | 24.1192 | 96.477
|  | 2000-06-14 | Fe | 0.76205 | 246.7778 | 109.679
|  | Run #5 | Mn | -0.004196 | 23.9224 | 95.6897
|  |  | Cu | 0.011715 | 24.3251 | 97.3002
|  |  | Zn | -0.0212 | 234.8622 | 104.3832
|  |  | As | -0.035346 | 24.4978 | 97.9912
|  | 2000-06-14 | Fe | 0.67412 | 242.5146 | 107.7843
|  | Run #6 | Mn | -0.00535 | 23.4767 | 93.9069
|  |  | Cu | 0.012377 | 23.7727 | 95.0906
|  |  | Zn | -0.002046 | 229.2969 | 101.9097
|  |  | As | -0.040799 | 23.6251 | 94.5004
aBID = Block Initiation Date: a date assigned to each member of a
group of samples that will identify the sampleas a member of the group or "block."
bacceptance criteria for CCB is +/- 3 X IDL for each element.
cacceptance criteria for ICVS = +/- 10% (90% - 110%).
ICVS = 225ppb for Fe and Zn, 25ppb for Mn, Cu, and As.

## Table 7
Table 7. Concentrations of elements in a continuing calibration blank (CCB) and
independent calibration verification standard (ICVS) ran every 10
samples throughout the sediment/manure ICP-MS analysis. Results
expressed as ng/mL.
|  |  |  | % Rec |  |  |  |  | % Rec
BIDa | Ele. | CCBb | ICVS | (ICVS)c | BIDa | Ele. | CCBb | ICVS | (ICVS)c
2000-06-29 | Fe | -2.6394 | 226.8526 | 100.8234 | 2000-06-29 | Fe | -0.47668 | 227.6002 | 101.1556
Run #1 | Mn | -0.00261 | 26.0254 | 104.1016 | Run #7 | Mn | -0.000842 | 26.1472 | 104.5886
| Cu | 0.002976 | 26.4828 | 105.9313 |  | Cu | 0.001879 | 26.5781 | 106.3122
| Zn | -0.019681 | 233.6998 | 103.8666 |  | Zn | 0.013355 | 233.5823 | 103.8144
| As | -0.049099 | 25.6324 | 102.5296 |  | As | 0.012696 | 25.5995 | 102.3978
2000-06-29 | Fe | -0.2905 | 227.1421 | 100.952 | 2000-06-29 | Fe | 0.14622 | 219.9702 | 97.7645
Run #2 | Mn | -0.001061 | 25.6938 | 102.7751 | Run #8 | Mn | -0.001706 | 25.2325 | 100.93
| Cu | 0.001604 | 25.6873 | 102.7492 |  | Cu | 0.004011 | 25.5543 | 102.2172
| Zn | 0.016402 | 226.5878 | 100.7057 |  | Zn | -0.010211 | 230.1441 | 102.2863
| As | 0.036256 | 25.5182 | 102.0726 |  | As | 0.039349 | 25.4465 | 101.786
2000-06-29 | Fe | -1.7883 | 231.8188 | 103.0306 | 2000-06-29 | Fe | -0.99821 | 223.7478 | 99.4435
Run #3 | Mn | -0.005056 | 26.352 | 105.4079 | Run #9 | Mn | -0.003192 | 25.6215 | 102.4861
| Cu | -0.015046 | 26.6285 | 106.5141 |  | Cu | 0.001113 | 25.4678 | 101.8712
| Zn | 0.023991 | 232.9612 | 103.5383 |  | Zn | -0.007607 | 225.6135 | 100.2726
| As | 0.050092 | 25.7242 | 102.8967 |  | As | 0.044058 | 25.2085 | 100.8338
2000-06-29 | Fe | 0.62969 | 237.6656 | 105.6291 | 2000-06-29 | Fe | 2.646 | 226.9112 | 100.8494
Run #4 | Mn | 0.000523 | 26.3416 | 105.3663 | Run #10 | Mn | -0.003251 | 25.85 | 103.4
| Cu | -0.12647 | 26.6663 | 106.6654 |  | Cu | 0.005657 | 25.8304 | 103.3215
| Zn | -0.16215 | 232.3164 | 103.2517 |  | Zn | -0.00839 | 229.099 | 101.8218
| As | 0.034598 | 25.5722 | 102.2886 |  | As | 0.029706 | 25.0616 | 100.2465
2000-06-29 | Fe | 0.41155 | 232.2664 | 103.2295 | 2000-06-29 | Fe | 0.6149 | 234.8525 | 104.3789
Run #5 | Mn | -0.001252 | 26.5602 | 106.2408 | Run #11 | Mn | -0.005461 | 26.5592 | 106.2367
| Cu | 0.001538 | 26.4301 | 105.7204 |  | Cu | 0.004026 | 26.2517 | 105.0068
| Zn | -0.019607 | 233.5951 | 103.82 |  | Zn | 0.004895 | 233.2408 | 103.6626
| As | 0.045401 | 25.7815 | 103.126 |  | As | 0.04263 | 25.2129 | 100.8515
2000-06-29 | Fe | -0.10742 | 221.5049 | 98.4466
Run #6 | Mn | -0.000592 | 25.4535 | 101.814
| Cu | 0.003768 | 25.6708 | 102.6831
| Zn | -0.001239 | 231.68 | 102.9689
| As | -0.003339 | 25.6073 | 102.4293
aBID = Block Initiation Date: a date assigned to each member of a
group of samples that will identify the sampleas a member of the group or "block."
bacceptance criteria for CCB is +/- 3 X IDL for each element.
cacceptance criteria for ICVS = +/- 10% (90% - 110%).
ICVS = 225ppb for Fe and Zn, 25ppb for Mn, Cu, and As.

## Table 8
Table 8. Performance of reference solutions used for instrument calibration
during Hg, As, and Se analysis.
|  | Run | Ref. | Actual | Meas | Meas | % Error | % Error | ISOPb | Oper
BIDa | Ele. | Date | Material | Conc | Conc 1 | Conc 2 | 1 | 2 |  | Init.
2000-06-07 | Se | 2000-07-10 | SPEX CALBc | 4 | 4.2573 | 3.8481 | 6.4325 | -3.7975 | P.207 | MJW
2000-06-07 | As | 2000-08-02 | SPEX CALBd | 9 | 8.6678 | 8.4498 | -3.6911 | -6.1133 | P.208 | MJW
2000-06-26 | Se | 2000-07-12 | SPEX CALBc | 4 | 4.2122 | 4.2677 | 5.305 | 6.6925 | P.207 | MJW
2000-06-26 | As | 2000-08-08 | SPEX CALBd | 9 | 8.3859 | 9.4437 | -6.8233 | 4.93 | P.208 | MJW
2000-11-21 | Hg | 2000-12-06 | SPEX CALBe | 9 | 9.0843 | 8.7507 | 0.93667 | -2.77 | P.198 | MJW
2000-11-14 | Se | 2001-02-08 | SPEX CALBc | 4 | 4.2949 | 3.6767 | 7.3725 | -8.0825 | P.207 | MJW
2000-11-30 | Se | 2001-02-09 | SPEX CALBc | 4 | 4.0755 | 3.8994 | 1.8875 | -2.515 | P.207 | MJW
2000-11-14 | As | 2001-03-01 | SPEX CALBd | 9 | 9.275 | 9.627 | 3.0556 | 6.9667 | P.208 | MJW
2000-11-30 | As | 2001-02-28 | SPEX CALBd | 9 | 9.269 | 9.828 | 2.9889 | 9.2 | P.208 | MJW
aBID = Block Initiation Date: a date assigned to each member of a group of samples that will identify the sample as a
member of the group or "block."
bISOP = instrumental standard operating procedure.
cSpex Claritas PPT, Cat No. CLSe2-2Y; Spex CertiPrep, Metuchen, NJ.
dSpex Claritas PPT, Cat No. CL1-56As; Spex CertiPrep, Metuchen, NJ.
eSpex Claritas PPT, Cat No. CL1-49Hg; Spex CertiPrep, Metuchen, NJ.

## Table 9
Table 9. Percent relative standard deviation from repeated analysis of Trace
Metals in Drinking Water Standarda during the ICP-MS semi-quantitative analysis
of manure digestates. Results expressed in ng/mL unless otherwise
noted.
| Run | Run | Run | Run | Run | Run | Run | Run | Actual | Mean
Element | #1 | #2 | #3 | #4 | #5 | #6 | #7 | #8 | Conc | Conc | SD | % RSD
Li | 19.27 | 21.18 | 23.25 | 21.42 | 21.78 | 23.97 | 19.34 | 19.42 | 20 | 21.2037 | 1.7974 | 8.4766
Be | 19.56 | 21.68 | 22.57 | 20.14 | 21.1 | 22.14 | 19.03 | 18.7 | 20 | 21.27 | 1.5463 | 7.2699
Nab | 6.0764 | 6.1116 | 6.3803 | 6.0305 | 6.0781 | 6.0784 | 5.0213 | 5.1721 | 6 | 6.1894 | 0.16624 | 2.6858
Mgb | 8.7747 | 9.4667 | 9.6582 | 8.4555 | 8.8348 | 9.0201 | 7.565 | 7.601 | 9 | 9.2999 | 0.4648 | 4.9979
Al | 125.82 | 120.21 | 122.82 | 111.58 | 113.06 | 109.44 | 96.36 | 96.07 | 120 | 122.95 | 2.8073 | 2.2833
Kb | 1.8456 | 1.8653 | 1.9373 | 1.8021 | 1.8535 | 1.7549 | 1.4979 | 1.5319 | 2.5 | 1.8828 | 0.048283 | 2.5645
Cab | 35.1176 | 35.1198 | 35.9177 | 31.7974 | 32.66 | 31.9293 | 26.3268 | 26.8522 | 35 | 35.3851 | 0.46131 | 1.3037
V | 31.3 | 32.08 | 32.55 | 28.39 | 28.87 | 28.34 | 24.28 | 23.56 | 30 | 31.9767 | 0.63137 | 1.9745
Cr | 20.51 | 21.85 | 21.17 | 19.29 | 19.34 | 19.22 | 16.34 | 16.22 | 20 | 21.1767 | 0.67002 | 3.164
Mn | 40.31 | 40.14 | 41.19 | 37.66 | 37.53 | 38.56 | 32.09 | 32.52 | 40 | 40.5467 | 0.56359 | 1.39
Fe | 65.51 | 79.78 | 92.73 | 66.42 | 64.76 | 64.31 | 57.4 | 65.33 | 100 | 79.34 | 13.6153 | 17.1607
Co | 26.11 | 25.29 | 25.77 | 25.55 | 25.78 | 24.25 | 20.94 | 21.04 | 25 | 25.7233 | 0.41199 | 1.6016
Ni | 57.49 | 56.58 | 61.85 | 59.23 | 61.09 | 58.04 | 47.76 | 50.9 | 60 | 58.64 | 2.8169 | 4.8038
Cu | 19.87 | 20.57 | 20.97 | 19.95 | 19.46 | 19.24 | 16.79 | 16.47 | 20 | 20.47 | 0.55678 | 2.72
Zn | 71.98 | 72.3 | 72.75 | 70.01 | 70.19 | 70.85 | 59.53 | 59.65 | 70 | 72.3433 | 0.38682 | 0.53471
As | 82.14 | 82.6 | 82.84 | 81.84 | 82.14 | 81.02 | 71.31 | 70.75 | 80 | 82.5267 | 0.35572 | 0.43103
Se | 9.99 | 10 | 10.32 | 10.79 | 10.47 | 10.94 | 8.66 | 9.27 | 10 | 10.1033 | 0.18771 | 1.8579
Rb | 9.22 | 9.74 | 9.74 | 10.38 | 10.21 | 10.31 | 8.66 | 8.89 | 10 | 9.5667 | 0.30022 | 3.1382
Sr | 251.12 | 245.21 | 253.9 | 287.26 | 278.63 | 281.75 | 240.25 | 258.38 | 250 | 250.0767 | 4.438 | 1.7746
Mo | 99.3 | 96.14 | 99.9 | 104.68 | 103.54 | 100.86 | 89.07 | 89.76 | 100 | 98.4467 | 2.02 | 2.0519
Ag | 1.95 | 1.86 | 1.87 | 2.14 | 2.12 | 2.19 | 1.76 | 2.05 | 2 | 1.8933 | 0.049329 | 2.6054
Cd | 9.98 | 9.58 | 9.31 | 11.08 | 10.73 | 10.18 | 8.95 | 9.51 | 10 | 9.6233 | 0.3371 | 3.5029
Sb | 9.93 | 9.51 | 9.5 | 10.84 | 10.43 | 10.59 | 8.85 | 9.57 | 10 | 9.6467 | 0.24542 | 2.5441
Te | 3.28 | 3.11 | 2.97 | 3.57 | 3.34 | 3.43 | 2.86 | 3.03 | 3 | 3.12 | 0.15524 | 4.9757
Ba | 50.25 | 49.46 | 47.7 | 54.93 | 52.16 | 54.81 | 48.65 | 47.38 | 50 | 49.1367 | 1.3054 | 2.6566
Pr | 10.65 | 9.7 | 9.47 | 11.45 | 11.13 | 11.55 | 9.83 | 10.16 | 10 | 9.94 | 0.62554 | 6.2932
Table 9. Percent relative standard deviation from repeated analysis of Trace
Metals in Drinking Water Standarda during the ICP-MS semi-quantitative analysis
of manure digestates. Results expressed in ng/mL unless otherwise
noted…..(cont'd)……
| Run | Run | Run | Run | Run | Run | Run | Run | Actual | Mean
Element | #1 | #2 | #3 | #4 | #5 | #6 | #7 | #8 | Conc | Conc | SD | % RSD
Tb | 10.19 | 9.48 | 9.74 | 11.47 | 11.24 | 11.65 | 9.61 | 10.42 | 10 | 9.8033 | 0.35921 | 3.6642
Tm | 10.52 | 10 | 10.05 | 11.78 | 11.25 | 11.66 | 10.16 | 10.3 | 10 | 10.19 | 0.28688 | 2.8153
Ta | 10.75 | 9.75 | 9.97 | 11.55 | 11.41 | 11.46 | 10.11 | 10.46 | 10 | 10.1567 | 0.52548 | 5.1738
Au | 10.77 | 9.81 | 9.57 | 10.78 | 10.48 | 10.5 | 9.77 | 9.77 | 10 | 10.05 | 0.63498 | 6.3182
Tl | 10.56 | 9.74 | 9.51 | 11 | 10.65 | 10.67 | 10.28 | 10.13 | 10 | 9.9367 | 0.55194 | 5.5545
Pb | 40.08 | 40.24 | 39.44 | 44.43 | 41.33 | 43.94 | 42.13 | 39.8 | 40 | 39.92 | 0.42332 | 1.0604
Bi | 9.37 | 8.77 | 8.32 | 9.53 | 9.22 | 9.41 | 8.72 | 8.66 | 10 | 8.82 | 0.52678 | 5.9726
U | 10.38 | 9.89 | 9.61 | 10.54 | 10.19 | 10.67 | 9.76 | 9.86 | 10 | 9.96 | 0.38974 | 3.9131
aHigh Purity Trace Metals in Drinking Water, Cat # CRM-TMDW, Charleston, SC.; Pr, Tb, Tm, Ta, and Au
manually added to represent rare earth region of the mass spectral range.
bconcentrations are ppm (ug/mL)

## Table 10
Table 10. Percent relative standard deviation from repeated analysis of Trace
Metals in Drinking Water Standarda during the ICP-MS semi-quantitative analysis
of fish fillet digestates. Results expressed in ng/mL unless otherwise
noted.
| Run | Run | Run | Run | Run | Run | Run | Run | Run | Actual | Mean
Element | #1 | #2 | #3 | #4 | #5 | #6 | #7 | #8 | #9 | Conc | Conc | SD | % RSD
Li | 19.96 | 18.68 | 19.92 | 20.15 | 19.35 | 19.76 | 20.74 | 19.23 | 21.18 | 20 | 19.8856 | 0.76387 | 3.8413
Be | 19.49 | 19.98 | 20.71 | 20.58 | 19.96 | 20.47 | 20.51 | 20.3 | 21.44 | 20 | 20.06 | 0.61392 | 3.0604
Nab | 6.147 | 5.8923 | 6.2686 | 5.9893 | 5.9448 | 6.0555 | 6.4686 | 6.2764 | 6.0027 | 6 | 6.1026 | 0.19204 | 3.1469
Mgb | 9.6141 | 9.0073 | 9.5136 | 9.1965 | 8.7346 | 9.5649 | 9.7759 | 9.6452 | 9.1671 | 9 | 9.3783 | 0.32522 | 3.4677
Al | 122.51 | 113.13 | 113.2 | 112.19 | 113.17 | 119.77 | 112.54 | 115.81 | 114.41 | 120 | 116.28 | 5.3955 | 4.6401
Kb | 1.963 | 1.8985 | 1.9573 | 1.9655 | 1.9927 | 2.1148 | 2.1065 | 2.0826 | 2.0034 | 2.5 | 1.9396 | 0.035717 | 1.8415
Cab | 37.3853 | 35.2681 | 36.1548 | 37.2852 | 33.5651 | 35.7636 | 37.2871 | 37.845 | 34.4267 | 35 | 36.2694 | 1.0633 | 2.9316
V | 28.83 | 28.1 | 27.71 | 27.73 | 28.43 | 28.58 | 28.38 | 28.07 | 28.24 | 30 | 28.2133 | 0.56854 | 2.0151
Cr | 20.36 | 19.48 | 19.68 | 19.34 | 20.06 | 19.97 | 19.31 | 20.05 | 20.42 | 20 | 19.84 | 0.4613 | 2.3251
Mn | 42.26 | 38.67 | 40.34 | 38.93 | 37.89 | 38.82 | 38.31 | 39.43 | 38.74 | 40 | 40.4233 | 1.7965 | 4.4441
Fe | 95.28 | 72.43 | 76.5 | 67.56 | 74.94 | 76.16 | 74.71 | 85.28 | 71.93 | 100 | 81.4033 | 12.1886 | 14.9731
Co | 28.07 | 25.68 | 25.71 | 25.94 | 25.91 | 24.88 | 25.62 | 26.22 | 25.71 | 25 | 26.4867 | 1.3713 | 5.1773
Ni | 66.07 | 59.77 | 61.33 | 61.25 | 58.97 | 58.74 | 62.27 | 62.17 | 59.57 | 60 | 62.39 | 3.281 | 5.2589
Cu | 19.98 | 19.53 | 18.81 | 19.93 | 19.24 | 19.5 | 20.04 | 18.76 | 19.16 | 20 | 19.44 | 0.59017 | 3.0359
Zn | 72.53 | 71.8 | 70.83 | 71.5 | 71.13 | 73.74 | 69.97 | 71.77 | 70.54 | 70 | 71.72 | 0.85282 | 1.1891
As | 82.24 | 84.45 | 79.85 | 80.52 | 81.56 | 81.46 | 82.78 | 79.97 | 78.83 | 80 | 82.18 | 2.3006 | 2.7994
Se | 10.64 | 10.76 | 10.38 | 9.65 | 10.65 | 10.5 | 10.68 | 10.02 | 9.39 | 10 | 10.5933 | 0.19425 | 1.8337
Rb | 10.77 | 10.38 | 10.27 | 10.27 | 9.68 | 9.41 | 10.42 | 9.98 | 9.31 | 10 | 10.4733 | 0.26274 | 2.5087
Sr | 261.12 | 257.19 | 266.37 | 257.22 | 253.34 | 260.14 | 259.21 | 266.2 | 260.74 | 250 | 261.56 | 4.6058 | 1.7609
Mo | 103.08 | 103.26 | 99 | 100.16 | 99.65 | 97.25 | 98.63 | 93.93 | 94.53 | 100 | 101.78 | 2.4092 | 2.3671
Ag | 2.11 | 2.16 | 2.03 | 2.09 | 2.04 | 1.96 | 2.05 | 2.04 | 1.97 | 2 | 2.1 | 0.065574 | 3.1226
Cd | 11.45 | 11.28 | 10.9 | 11.14 | 10.65 | 9.89 | 10.65 | 9.67 | 9.85 | 10 | 11.21 | 0.2816 | 2.5121
Sb | 0.16 | 0.16 | 0.15 | 0.15 | 0.16 | 0.15 | 0.15 | 0.14 | 0.14 | 10 | 0.15667 | 0.0057735 | 3.6852
Te | 3.16 | 3.29 | 3.06 | 2.93 | 2.79 | 2.85 | 2.89 | 2.86 | 2.8 | 3 | 3.17 | 0.11533 | 3.638
Ba | 52.88 | 52.64 | 51.97 | 50.28 | 50.68 | 51.5 | 50.51 | 50.93 | 50.63 | 50 | 52.4967 | 0.47163 | 0.8984
Pr | 10.52 | 10.41 | 10.42 | 10.03 | 9.88 | 10.06 | 10.19 | 9.8 | 9.92 | 10 | 10.45 | 0.060828 | 0.58208
Table 10. Percent relative standard deviation from repeated analysis of Trace
Metals in Drinking Water Standarda during the ICP-MS semi-quantitative analysis
of fish fillet digestates. Results expressed in ng/mL unless otherwise
noted……(cont'd)…….
| Run | Run | Run | Run | Run | Run | Run | Run | Run | Actual | Mean
Element | #1 | #2 | #3 | #4 | #5 | #6 | #7 | #8 | #9 | Conc | Conc | SD | % RSD
Tb | 10.48 | 10.21 | 10.28 | 9.93 | 9.85 | 9.85 | 10.04 | 9.59 | 9.79 | 10 | 10.3233 | 0.14012 | 1.3573
Tm | 9.9 | 9.94 | 9.57 | 9.61 | 9.69 | 9.74 | 9.42 | 9.77 | 9.66 | 10 | 9.8033 | 0.20306 | 2.0713
Ta | 10.46 | 9.94 | 9.27 | 9.16 | 10.08 | 9.88 | 9.68 | 9.62 | 9.8 | 10 | 9.89 | 0.59657 | 6.0321
Au | 10.4 | 10.7 | 10.12 | 10.1 | 10.29 | 9.88 | 9.9 | 9.58 | 9.78 | 10 | 10.4067 | 0.29006 | 2.7872
Tl | 9.98 | 10.23 | 9.5 | 9.85 | 9.94 | 9.66 | 9.76 | 9.3 | 9.91 | 10 | 9.9033 | 0.37099 | 3.7461
Pb | 38.96 | 40.25 | 38.64 | 39.88 | 36.5 | 37.38 | 38.54 | 37.28 | 39.48 | 40 | 39.2833 | 0.85231 | 2.1696
Bi | 8.28 | 8.7 | 8.18 | 8.46 | 8.27 | 8.48 | 8.15 | 8.04 | 8.52 | 10 | 8.3867 | 0.27592 | 3.29
U | 9.93 | 10.41 | 9.41 | 10.22 | 9.41 | 9.59 | 9.68 | 9.42 | 9.85 | 10 | 9.9167 | 0.50013 | 5.0434
aHigh Purity Trace Metals in Drinking Water, Cat # CRM-TMDW, Charleston, SC.; Pr, Tb, Tm, Ta, and Au
manually added to represent rare earth region of the mass spectral range.
bconcentrations are ppm (ug/mL)

## Table 11
Table 11. Recovery of elements from laboratory control samplesa,b
with ICP-MS semi-quantitative analysis of manure and fish.
a. Spec Mix 1a - Manure analysis |  |  |  | c. Spec Mix 1a - Fish analysis
| Actual | Meas |  |  | Actual | Meas
Element | Conc | Conc | % Rec | Element | Conc | Conc | % Rec
Be | 50 | 59.35 | 118.7 | Be | 50 | 52.96 | 105.92
Na | 500 | 582 | 116.4 | Na | 500 | 545.32 | 109.064
Mg | 500 | 584 | 116.8 | Mg | 500 | 546.13 | 109.226
Al | 50 | 67.25 | 134.5 | Al | 50 | 53.15 | 106.3
K | 500 | 382 | 76.4 | K | 500 | 410.65 | 82.13
Ca | 500 | 609 | 121.8 | Ca | 500 | 602.86 | 120.572
Ti | 50 | 55.2 | 110.4 | Ti | 50 | 53.63 | 107.26
V | 50 | 52.03 | 104.06 | V | 50 | 47.89 | 95.78
Cr | 50 | 52.11 | 104.22 | Cr | 50 | 50.44 | 100.88
Mn | 50 | 53.29 | 106.58 | Mn | 50 | 50.12 | 100.24
Fe | 500 | 331.11 | 66.222 | Fe | 500 | 340.07 | 68.014
Co | 50 | 52.55 | 105.1 | Co | 50 | 52.85 | 105.7
Ni | 50 | 53.12 | 106.24 | Ni | 50 | 54.63 | 109.26
Cu | 50 | 54.27 | 108.54 | Cu | 50 | 52.44 | 104.88
Zn | 50 | 60.82 | 121.64 | Zn | 50 | 60.31 | 120.62
As | 50 | 59.5 | 119 | As | 50 | 62.68 | 125.36
Sr | 50 | 66.36 | 132.72 | Sr | 50 | 64.21 | 128.42
Mo | 50 | 48.43 | 96.86 | Mo | 50 | 50.95 | 101.9
Ag | 50 | 49.36 | 98.72 | Ag | 50 | 50.67 | 101.34
Cd | 50 | 52.08 | 104.16 | Cd | 50 | 57.29 | 114.58
Sn | 50 | 61.43 | 122.86 | Sn | 50 | 68.86 | 137.72
Sb | 50 | 50.71 | 101.42 | Sb | 50 | 53.96 | 107.92
Ba | 50 | 51.22 | 102.44 | Ba | 50 | 52.97 | 105.94
Tl | 50 | 53.5 | 107 | Tl | 50 | 50.01 | 100.02
Pb | 50 | 56.98 | 113.96 | Pb | 50 | 50.62 | 101.24
b. Spex Mix 2b - Manure analysis |  |  |  | d. Spex Mix 2b - Fish analysis
| Actual | Meas |  |  | Actual | Meas
Element | Conc | Conc | % Rec | Element | Conc | Conc | % Rec
Pr | 10 | 9.98 | 99.8 | Pr | 10 | 9.79 | 97.9
Tb | 10 | 9.46 | 94.6 | Tb | 10 | 9.31 | 93.1
Tm | 10 | 10.15 | 101.5 | Tm | 10 | 9.08 | 90.8
Ta | 10 | 10.04 | 100.4 | Ta | 10 | 10.52 | 105.2
aSPEX Claritas PPT Instrument Check Standards 1 (CL-ICS-1), 3 (CL-ICL-1), and 5 (CL-ICL-5);
SPEX CertiPrep, Inc., Metuchen, NJ; units ng/mL.
bSPEX Custom Multi-Element Standards XCERCMO-1 and XCERCMO-2; SPEX Certiprep,
Inc., Metuchen, NJ; units ng/mL.

## Table 12
Table 12. Recoveries of elements from reference solutions used as laboratory
control samples in the ICP-MS quantitative analysis of water samples.
Mean
| Analysis | Reference |  | Actual |  | Meas.
BID | Date | Material | Element | Conc. | n | Conc. | % Rec | ISOP | Oper. Init.
2000-06-14 | 2000-07-19 | NIST 1643a | Fe | 91.2 +/- 3.9 | 1 | 92.2876 | 100 | P.241 | RHW/TWM
2000-06-14 | 2000-07-19 | NIST 1643a | Mn | 37.66 +/- 0.83 | 1 | 35.577 | 97 | P.241 | RHW/TWM
2000-06-14 | 2000-07-19 | NIST 1643a | Cu | 20.5 +/- 3.8 | 1 | 21.1461 | 100 | P.241 | RHW/TWM
2000-06-14 | 2000-07-19 | NIST 1643a | Zn | 72.48 +/- 0.65 | 1 | 71.6213 | 100 | P.241 | RHW/TWM
2000-06-14 | 2000-07-19 | NIST 1643a | As | 56.02 +/- 0.73 | 1 | 57.7601 | 102 | P.241 | RHW/TWM
2000-06-14 | 2000-07-19 | TMDWb | Fe | 100 +/- 10 | 3 | 187.8359 | 171 | P.241 | RHW/TWM
2000-06-14 | 2000-07-19 | TMDWb | Mn | 40 +/- 4 | 3 | 41.2366 | 100 | P.241 | RHW/TWM
2000-06-14 | 2000-07-19 | TMDWb | Cu | 20 +/- 2 | 3 | 21.0184 | 100 | P.241 | RHW/TWM
2000-06-14 | 2000-07-19 | TMDWb | Zn | 70 +/- 7 | 3 | 62.7813 | 100 | P.241 | RHW/TWM
2000-06-14 | 2000-07-19 | TMDWb | As | 80 +/- 8 | 3 | 75.7433 | 100 | P.241 | RHW/TWM
aNIST 1643d = National Institute of Standards and Technology Standard Reference Material Trace Elements in
Water 1643d. Concentration results expressed as ng/mL. Solution used as laboratory control sample.
bTMDW = Trace Metals in Drinking Water laboratory control solution, Cat # CRM-TMDW; concentration results in ng/mL.
Solution used as laboratory control sample.

## Table 13
Table 13. Recoveries of elements from digested reference solutions in the ICP-MS
quantitative analysis of sediment/manure samples.
Mean
| Analysis | Reference |  | Actual |  | Meas.
BID | Date | Material | Element | Conc. | n | Conc. | % Rec | ISOP | Oper. Init.
2000-06-29 | 2000-08-02 | NIST 1643a | Fe | 91.2 +/- 3.9 | 1 | 106.7206 | 113 | P.241 | RHW/TWM
2000-06-29 | 2000-08-02 | NIST 1643a | Mn | 37.66 +/- 0.83 | 1 | 38.5195 | 100 | P.241 | RHW/TWM
2000-06-29 | 2000-08-02 | NIST 1643a | Cu | 20.5 +/- 3.8 | 1 | 20.8774 | 100 | P.241 | RHW/TWM
2000-06-29 | 2000-08-02 | NIST 1643a | Zn | 72.48 +/- 0.65 | 1 | 70.7839 | 99 | P.241 | RHW/TWM
2000-06-29 | 2000-08-02 | NIST 1643a | As | 56.02 +/- 0.73 | 1 | 57.0824 | 101 | P.241 | RHW/TWM
2000-06-29 | 2000-08-02 | TMDWb | Fe | 100 +/- 10 | 3 | 202.1882 | 184 | P.241 | RHW/TWM
2000-06-29 | 2000-08-02 | TMDWb | Mn | 40 +/- 4 | 3 | 41.3629 | 100 | P.241 | RHW/TWM
2000-06-29 | 2000-08-02 | TMDWb | Cu | 20 +/- 2 | 3 | 19.9695 | 100 | P.241 | RHW/TWM
2000-06-29 | 2000-08-02 | TMDWb | Zn | 70 +/- 7 | 3 | 61.583 | 98 | P.241 | RHW/TWM
2000-06-29 | 2000-08-02 | TMDWb | As | 80 +/- 8 | 3 | 73.5822 | 100 | P.241 | RHW/TWM
aNIST 1643d = National Institute of Standards and Technology Standard Reference Material Trace Elements in
Water 1643d. Concentration results expressed as ng/mL. Solution used as laboratory control sample.
bTMDW = Trace Metals in Drinking Water laboratory control solution, Cat # CRM-TMDW; concentration results in ng/mL.
Solution used as laboratory control sample.

## Table 14
Table 14. Recoveries of elements from digested reference solutions used as
laboratory control samples in the ICP-MS quantitative analysis of
water samples.
| Analysis | Reference |  | Actual | Meas.
BID | Date | Material | Element | Conc. | Conc. | % Rec | ISOP | Oper. Init.
2000-06-14 | 2000-07-19 | QCP-MTLa | Fe | 1125 +/- 11 | 1375.0201 | 121 | P.241 | RHW/TWM
2000-06-14 | 2000-07-19 | QCP-MTLa | Mn | 700 +/- 70 | 751.924 | 100 | P.241 | RHW/TWM
2000-06-14 | 2000-07-19 | QCP-MTLa | Cu | 1875 +/- 19 | 2047.2039 | 108 | P.241 | RHW/TWM
2000-06-14 | 2000-07-19 | QCP-MTLa | Zn | 600 +/- 6 | 663.828 | 109 | P.241 | RHW/TWM
2000-06-14 | 2000-07-19 | QCP-MTLa | As | 125 +/- 1 | 139.6338 | 111 | P.241 | RHW/TWM
2000-06-14 | 2000-07-19 | QCP-TMSb | Fe | 763 +/- 8 | 890.1007 | 115 | P.241 | RHW/TWM
2000-06-14 | 2000-07-19 | QCP-TMSb | Mn | 325 +/- 3 | 346.8601 | 106 | P.241 | RHW/TWM
2000-06-14 | 2000-07-19 | QCP-TMSb | Cu | 763 +/- 8 | 845.4725 | 110 | P.241 | RHW/TWM
2000-06-14 | 2000-07-19 | QCP-TMSb | Zn | 788 +/- 8 | 850.189 | 107 | P.241 | RHW/TWM
2000-06-14 | 2000-07-19 | QCP-TMSb | As | 188 +/- 2 | 203.4727 | 107 | P.241 | RHW/TWM
aQCP-MTL = QC PLUS+ Quality Control Staudard: Metals; Cat. No. QCP-MTL; Inorganic Ventures, Inc., Lakewood
NJ. Concentration results expressed as ng/mL. Solution used as laboratory control sample.
bQCP-TMS = QC PLUS+ Quality Control Standard: Trace Metals; Cat. No. QCP-TMS; Inorganic Ventures, Inc.,
Lakewood, NJ. Concentration results expressed as ng/mL. Solution used as laboratory control sample.

## Table 15
Table 15. Recoveries of elements from digested reference sediment materials
determined by ICP-MS quantitative analysis of sediment and manure
samples.
| Analysis | Reference |  | Actual | Meas.
BID | Date | Material | Element | Conc. | Conc. | % Rec | ISOP | Oper. Init.
2000-06-29 | 2000-08-02 | PACS-1a | Fe | 48700 +/- 800 | 45493.6826 | 93 | P.241 | RHW/TWM
2000-06-29 | 2000-08-02 | PACS-1a | Mn | 470 +/- 12 | 343.4494 | 75 | P.241 | RHW/TWM
2000-06-29 | 2000-08-02 | PACS-1a | Cu | 452 +/- 16 | 473.4127 | 101 | P.241 | RHW/TWM
2000-06-29 | 2000-08-02 | PACS-1a | Zn | 824 +/- 22 | 842.3522 | 100 | P.241 | RHW/TWM
2000-06-29 | 2000-08-02 | PACS-1a | As | 211 +/- 11 | 193.6805 | 97 | P.241 | RHW/TWM
2000-06-29 | 2000-08-02 | NIST-2704b | Fe | 41100 +/- 1000 | 40543.1201 | 100 | P.241 | RHW/TWM
2000-06-29 | 2000-08-02 | NIST-2704b | Mn | --- | 613.9237 | --- | P.241 | RHW/TWM
2000-06-29 | 2000-08-02 | NIST-2704b | Cu | 98.6 +/- 5.0 | 93.637 | 100 | P.241 | RHW/TWM
2000-06-29 | 2000-08-02 | NIST-2704b | Zn | 438 +/- 12 | 432.6374 | 100 | P.241 | RHW/TWM
2000-06-29 | 2000-08-02 | NIST-2704b | As | 23.4 +/- 0.8 | 21.5214 | 95 | P.241 | RHW/TWM
aPACS-1 = National Research Council Canada PACS-1 Marine Sediment Reference Material for Trace Metals
and other Constituents; National Research Council Canada, Ottawa, Ontario; units ug/g dry wgt.
bNIST 2704 = National Institute of Standards and Technology Standard Reference Material 2704: Buffalo River
Sediment; NIST, Gaithersburg, MD; units ug/g dry wgt. | Sediment.

## Table 16
Table 16. Concentrations of As and Se in reference materials (ug/g) and solutions (ng/mL).
|  |  | Meas. | Reference |  | Upper | Lower | Pass/ | Prep | Prep |  | Oper.
BIDa | Ele. | QC # | Conc. | Material | Matrix | Limit | Limit | Fail | SOP | Init. | ISOPb | Init.
2000-06-07 | Se | 76 | 307.9 | QCP-MTLc | Water | 333 | 267 | + | P.255 | MJW | P.207 | MJW
2000-06-07 | Se | 77 | 89.1 | QCP-TMSd | Water | 94.4 | 75.6 | + | P.255 | MJW | P.207 | MJW
2000-06-07 | As | 76 | 102.1 | QCP-MTL | Water | 138.5 | 111.5 | - | P.255 | MJW | P.208 | MJW
2000-06-07 | As | 77 | 190.1 | QCP-TMS | Water | 208.8 | 167.2 | + | P.255 | MJW | P.208 | MJW
2000-06-26 | Se | 68 | 1.282 | NRCC PACS-1e | Sediment (Marine) | 1.309 | 0.871 | + | P.256 | MJW | P.207 | MJW
2000-06-26 | Se | 71 | 1.237 | NIST 2704f | Sediment (River) | 1.282 | 0.958 | + | P.256 | MJW | P.207 | MJW
2000-06-26 | As | 68 | 197.481 | NRCC PACS-1 | Sediment (Marine) | 243.1 | 178.9 | + | P.256 | MJW | P.208 | MJW
2000-06-26 | As | 71 | 20.858 | NIST 2704 | Sediment (River) | 26.54 | 20.26 | + | P.256 | MJW | P.208 | MJW
2000-11-21 | Hg | 2 | 2.063 | CERC Striped Bassg | Wholebody Fish | 2.996 | 1.524 | + | P.510e | MJW | P.198 | MJW
2000-11-21 | Hg | 89 | 4.581 | NRCC DORM-2 | Fillet (Dogfish) | 5.364 | 3.916 | + | P.510e | MJW | P.198 | MJW
2000-11-14 | Se | 2 | 2.355 | CERC Striped Bass | Wholebody Fish | 2.686 | 1.834 | + | P.256 | MJW | P.207 | MJW
2000-11-14 | Se | 89 | 1.296 | NRCC DORM-2 | Fillet (Dogfish) | 1.63 | 1.17 | + | P.256 | MJW | P.207 | MJW
2000-11-30 | Se | 2 | 2.329 | CERC Striped Bass | Wholebody Fish | 2.686 | 1.834 | + | P.256 | MJW | P.207 | MJW
2000-11-30 | Se | 89 | 1.483 | NRCC DORM-2 | Fillet (Dogfish) | 1.63 | 1.17 | + | P.256 | MJW | P.207 | MJW
2000-11-14 | As | 2 | 3.278 | CERC Striped Bass | Wholebody Fish | 4.02 | 2.38 | + | P.256 | MJW | P.207 | MJW
2000-11-14 | As | 89 | 19.179 | NRCC DORM-2 | Fillet (Dogfish) | 20.9 | 15.1 | + | P.256 | MJW | P.207 | MJW
2000-11-30 | As | 2 | 3.283 | CERC Striped Bass | Wholebody Fish | 4.02 | 2.38 | + | P.256 | MJW | P.207 | MJW
2000-11-30 | As | 89 | 19.374 | NRCC DORM-2 | Fillet (Dogfish) | 20.9 | 15.1 | + | P.256 | MJW | P.207 | MJW
aBID = Block Initiation Date: a date assigned to each member of a group of samples that will identify the sample as a member of the group or "block."
bISOP = instrumental standard operating procedure.
cQCP-MTL = QC Plus+ Trace Metals Quality Control Standard, Cat# QCP-MTL (Inorganic Ventures, Inc., Lakewood, NJ); results expressed as ng/mL..
dQCP-TMS = QC Plus+ Trace Metals Quality Control Standard, Cat# QCP-TMS (Inorganic Ventures, Inc., Lakewood, NJ); results expressed as ng/mL..
eNRCC PACS-1 = National Research Center Canada PACS-1 Marine Sediment Reference Material.
fNIST 2704 = National Institute of Standards and Technology Standard Reference Material 2704 Buffalo River Sediment; ug/g dry weight.
gCERC Striped Bass = Columbia Environmental Research Center Wholebody Striped Bass Research Material.

## Table 17
Table 17. Recoveries of elements from digested reference tissue materials
determined by ICP-MS semi-quantitative analysis of fish samples.
a. CERC Striped Bassa
|  | Meas. | Cert. | Upper | Lower
Element | Units | Conc. | Mean | Limit | Limit | % Rec
Al | ug/g dry | 33.9587 | 21.1 | 25.7 | 16.5 | 132
Cr | ug/g dry | 4.8636 | 1.4 | 2.6 | 0.2 | 187
Fe | ug/g dry | 207.3223 | 269 | 297 | 241 | 86
Ni | ug/g dry | 0.60744 | 1.8 | 3.2 | 0.4 | 100
Cu | ug/g dry | 4.8306 | 4.2 | 4.7 | 3.7 | 103
Zn | ug/g dry | 50.9793 | 43.9 | 45.9 | 41.9 | 111
As | ug/g dry | 4.2149 | 3.2 | 3.7 | 2.7 | 114
Cd | ug/g dry | 0.22727 | 0.33 | 0.45 | 0.21 | 100
Pb | ug/g dry | 2.781 | 3.62 | 4.79 | 2.45 | 100
b. NRCC DORM-2b
|  | Meas. | Cert. | Upper | Lower
Element |  | Conc. | Mean | Limit | Limit | % Rec
Al | ug/g dry | 8.7711 | 10.9 | 12.6 | 9.2 | 96
Cr | ug/g dry | 35.4578 | 34.7 | 40.2 | 29.2 | 100
Mn | ug/g dry | 3.5783 | 3.66 | 4 | 3.32 | 100
Fe | ug/g dry | 118.4217 | 142 | 152 | 132 | 89
Co | ug/g dry | 0.19277 | 0.182 | 0.213 | 0.151 | 100
Ni | ug/g dry | 20.498 | 19.4 | 22.5 | 16.3 | 100
Cu | ug/g dry | 2.6546 | 2.34 | 2.5 | 2.18 | 106
Zn | ug/g dry | 28.3735 | 25.6 | 27.9 | 23.3 | 102
As | ug/g dry | 21.4418 | 18.1 | 19.1 | 17 | 112
Ag | ug/g dry | 0.040161 | 0.041 | 0.054 | 0.028 | 100
Cd | ug/g dry | 0 | 0.043 | 0.051 | 0.035 | 0
Sn | ug/g dry | 0.44578 | (0.023) | --- | --- | ---
Pb | ug/g dry | 0.060241 | 0.065 | 0.072 | 0.058 | 100
aCERC Striped Bass = Columbia Environmental Research Center Wholebody Striped Bass
Research Material.
bNRCC DORM-2 = National Research Council Canada DORM-2 Dogfish Muscle Certified
Reference Material for Trace Metals.
x
x

## Table 18
Table 18. Percent change in internal standards from beginning to end of
ICP-MS semi-quantitative analyses.
[5 empty] | Initial | End | %
BID | Run Date | IS | Conc (ppb) | Matrix | Intensity | Intensity | Change
2000-08-28 | 2000-09-06 | Sc | 10 | poultry | 193724 | 141193 | 37.2051
|  | Rh | 10 | manure | 238033 | 227327 | 4.7095
|  | Th | 10 |  | 421621 | 418867 | 0.65749
2001-01-08 | 2001-03-09 | Sc | 10 | fish | 141395 | 144206 | 1.9493
|  | Rh | 10 |  | 247456 | 258336 | 4.2116
|  | Th | 10 |  | 507195 | 553967 | 8.4431

## Table 19
Table 19. Instrumental precision within an analytical "run" for Hg, As, and Se
determined by atomic absorption techniques.
|  | Run | Std. | Volc | Initial | Mean | # of |  |  |  | Oper.
BIDa | Ele. | Date | Conc.b | (uL) | Abs/Read | Readd | checks | SDe | %RSDf | ISOP | Init.
2000-06-07 | Se | 2000-07-10 | 4 | 500 | 0.08 | 0.071636 | 11 | 0.0032946 | 4.6 | P.207 | MJW
2000-06-07 | As | 2000-08-02 | 9 | 500 | 0.087 | 0.0819 | 10 | 0.005626 | 6.9 | P.208 | MJW
2000-06-26 | Se | 2000-07-12 | 4 | 500 | 0.08 | 0.0765 | 10 | 0.0034721 | 4.5 | P.207 | MJW
2000-06-26 | As | 2000-08-08 | 9 | 500 | 0.11 | 0.116 | 11 | 0.0054772 | 4.7 | P.208 | MJW
2000-11-21 | Hg | 2000-12-06 | 9 | 500 | 0.09 | 0.08991 | 11 | 0.0011362 | 1.3 | P.198 | MJW
2000-11-14 | Se | 2001-02-08 | 4 | 500 | 0.076 | 0.067444 | 9 | 0.0041265 | 6.1 | P.207 | MJW
2000-11-30 | Se | 2001-02-09 | 4 | 500 | 0.064 | 0.0625 | 6 | 0.0022583 | 3.6 | P.207 | MJW
2000-11-14 | As | 2001-03-01 | 9 | 500 | 0.138 | 0.1424 | 10 | 0.0028363 | 2 | P.208 | MJW
2000-11-30 | As | 2001-02-28 | 9 | 500 | 0.138 | 0.14167 | 6 | 0.0027325 | 1.9 | P.208 | MJW
aBID = Block Initiation Date: a date assigned to each member of a group of samples that will identify the sample as a member of the group or "block."
bStd. Conc. = units in ppb unless otherwise noted.
cVol (uL) = sample loop size for the FIAS 200 in microliters.
dMean Read = units are absorbance, concentration, or intensity depending upon instrumentation used.
eSD = standard deviation.
f%RSD = percent relative standard deviation.

## Table 20
Table 20. Relative percent difference for duplicate analysis of water digestates by ICP-MS. | [10 empty] | masses |  |  |  |  | 54 | 55 | 63 | 66 | 75
[11 empty] | Sample ID | Sample Description | Sample wt./vol | Dil. Vol. | Blk Corr? | Fe | Mn | Cu | Zn | As
[11 empty] | 21462 DUP | 21462 (10X dilution) DUP bkgd (spk Std 2) | 1 | 1 | n | 216.2718 | 21.6599 | 21.3307 | 208.4943 | 20.922
[11 empty] | 21462 DUP | 21462 (10X dilution) DUP analysis (spk Std 2) | 1 | 1 | n | 234.2132 | 22.9727 | 22.4212 | 218.2171 | 21.7702
[11 empty] | 21481 DUP | 21481 (10X dilution) DUP bkgd (spk Std 2) | 1 | 1 | n | 209.7065 | 21.0557 | 20.9125 | 204.6311 | 20.9244
BIDa | Duplicate Type | Matrix | Element | Dup 1 | Dup 2 | Diffb | Mean | RPDc | ISOPd | Oper. Init. | 21481 DUP | 21481 (10X dilution) DUP analysis (spk Std 2) | 1 | 1 | n | 213.8263 | 21.393 | 21.2529 | 209.0714 | 21.3741
2000-06-14 | 21462 - Analytical | water | Fe | 216.2718 | 234.2132 | 17.9414 | 225.2425 | 7.9654 | P.241 | RHW/TWM
2000-06-14 | 21462 - Analytical | water | Mn | 21.6599 | 22.9727 | 1.3128 | 22.3163 | 5.8826 | P.241 | RHW/TWM
2000-06-14 | 21462 - Analytical | water | Cu | 21.3307 | 22.4212 | 1.0906 | 21.876 | 4.9852 | P.241 | RHW/TWM
2000-06-14 | 21462 - Analytical | water | Zn | 208.4943 | 218.2171 | 9.7228 | 213.3557 | 4.5571 | P.241 | RHW/TWM
2000-06-14 | 21462 - Analytical | water | As | 20.922 | 21.7702 | 0.84818 | 21.3461 | 3.9735 | P.241 | RHW/TWM
2000-06-14 | 21481 - Analytical | water | Fe | 209.7065 | 213.8263 | 4.1198 | 211.7664 | 1.9454 | P.241 | RHW/TWM
2000-06-14 | 21481 - Analytical | water | Mn | 21.0557 | 21.393 | 0.33729 | 21.2243 | 1.5892 | P.241 | RHW/TWM
2000-06-14 | 21481 - Analytical | water | Cu | 20.9125 | 21.2529 | 0.34039 | 21.0827 | 1.6145 | P.241 | RHW/TWM
2000-06-14 | 21481 - Analytical | water | Zn | 204.6311 | 209.0714 | 4.4403 | 206.8513 | 2.1466 | P.241 | RHW/TWM
2000-06-14 | 21481 - Analytical | water | As | 20.9244 | 21.3741 | 0.44971 | 21.1493 | 2.1264 | P.241 | RHW/TWM
aBID = Block Initiation Date: a date assigned to each member of a group of samples that will identify the
sample as a member of the group or "block."
bDiff = Dup 1 - Dup 2; digestates spiked with mid-range standard prior to analysis.
cRPD = relative percent difference, calculated as Diff/Mean X 100; acceptance criteria +/- 10%.
dISOP = standard operating procedure used for instrumental analysis of sample (P.241).

## Table 21
Table 21. Relative percent difference for duplicate analysis of sediment/manure digestates by ICP-MS.
BIDa | Duplicate Type | Matrix | Element | Dup 1 | Dup 2 | Diffb | Mean | RPDc | ISOPd | Oper. Init.
2000-06-29 | 21484 - Analytical | sediment | Fe | 246.7597 | 239.1339 | 7.6258 | 242.9468 | 3.1389 | P.241 | RHW/TWM
2000-06-29 | 21484 - Analytical | sediment | Mn | 29.158 | 29.1022 | 0.055732 | 29.1301 | 0.19132 | P.241 | RHW/TWM
2000-06-29 | 21484 - Analytical | sediment | Cu | 19.9339 | 20.1525 | 0.21854 | 20.0432 | 1.0904 | P.241 | RHW/TWM
2000-06-29 | 21484 - Analytical | sediment | Zn | 195.0608 | 197.3998 | 2.3391 | 196.2303 | 1.192 | P.241 | RHW/TWM
2000-06-29 | 21484 - Analytical | sediment | As | 19.1644 | 19.6673 | 0.50285 | 19.4159 | 2.5899 | P.241 | RHW/TWM
2000-06-29 | 21497 - Analytical | manure | Fe | 50.318 | 50.3223 | 0.004355 | 50.3201 | 0.0086546 | P.241 | RHW/TWM
2000-06-29 | 21497 - Analytical | manure | Mn | 96.9311 | 97.2823 | 0.35117 | 97.1067 | 0.36163 | P.241 | RHW/TWM
2000-06-29 | 21497 - Analytical | manure | Cu | 100.9905 | 101.563 | 0.57244 | 101.2767 | 0.56522 | P.241 | RHW/TWM
2000-06-29 | 21497 - Analytical | manure | Zn | 109.6054 | 109.9493 | 0.34391 | 109.7774 | 0.31328 | P.241 | RHW/TWM
2000-06-29 | 21497 - Analytical | manure | As | 7.442 | 7.3625 | 0.079518 | 7.4023 | 1.0742 | P.241 | RHW/TWM
aBID = Block Initiation Date: a date assigned to each member of a group of samples that will identify the
sample as a member of the group or "block."
bDiff = Dup 1 - Dup 2; digestates spiked with mid-range standard prior to analysis.
cRPD = relative percent difference, calculated as Diff/Mean X 100; acceptance criteria +/- 10%.
dISOP = standard operating procedure used for instrumental analysis of sample (P.241).

## Table 22
Table 22. Percent relative standard deviation from triplicate digestion and ICP-MS analysis of water samples.
[11 empty] | Prep. |  | Oper.
BIDa | Ele. | Matrix | Rep 1 | Rep 2 | Rep 3 | Mean | Units | SDb | %RSDc | PSOPd | Init. | ISOPe | Init.
2000-06-14 | Fe | water - 21466 | 1720.5175 | 1745.5935 | 1593.8802 | 1686.6637 | ng/mL | 81.3252 | 4.8217 | P.510 | MJW | P.241 | RHW/TWM
2000-06-14 | Mn | water - 21466 | 226.4274 | 222.4933 | 215.9879 | 221.6362 | ng/mL | 5.2723 | 2.3788 | P.510 | MJW | P.241 | RHW/TWM
2000-06-14 | Cu | water - 21466 | 1.6747 | 1.106 | 1.1729 | 1.3179 | ng/mL | 0.31085 | ---f | P.510 | MJW | P.241 | RHW/TWM
2000-06-14 | Zn | water - 21466 | -0.29532 | -1.3258 | 5.6873 | 1.3554 | ng/mL | 3.7867 | ---f | P.510 | MJW | P.241 | MJW/TWM
2000-06-14 | As | water - 21466 | -0.033217 | -0.24251 | 2.8391 | 0.85447 | ng/mL | 1.7219 | ---f | P.510 | MJW | P.241 | MJW/TWM
2000-06-14 | Fe | water - 21476 | 590.7352 | 459.661 | 476.269 | 508.8884 | ng/mL | 71.3662 | 14.0239 | P.510 | MJW | P.241 | MJW/TWM
2000-06-14 | Mn | water - 21476 | 57.6162 | 55.3457 | 55.8688 | 56.2769 | ng/mL | 1.189 | 2.1127 | P.510 | MJW | P.241 | MJW/TWM
2000-06-14 | Cu | water - 21476 | 1.2575 | 0.96389 | 3.5264 | 1.9159 | ng/mL | 1.4024 | ---f | P.510 | MJW | P.241 | MJW/TWM
2000-06-14 | Zn | water - 21476 | 8.3342 | 5.8452 | 5.0752 | 6.4182 | ng/mL | 1.7034 | ---f | P.510 | MJW | P.241 | MJW/TWM
2000-06-14 | As | water - 21476 | 4.8741 | 4.2863 | 4.2159 | 4.4587 | ng/mL | 0.36143 | 8.106 | P.510 | MJW | P.241 | MJW/TWM
aBID = Block Initiation Date: a date assigned to each member of a group of samples that will identify the sample as a
member of the group or "block."
bSD = standard deviation.
c%RSD = percent relative standard deviation.
dPSOP = standard operating procedure used for chemical preparation of sample.
eISOP = standard operating procedure used for instrumental analysis of sample.
f%RSD invalid due to one or more concentrations being < method detection limit (see Table 47).

## Table 23
Table 23. Percent relative standard deviation from triplicate digestion and ICP-MS analysis of a sediment and manure sample.
[11 empty] | Prep. |  | Oper.
BIDa | Ele. | Matrix | Rep 1 | Rep 2 | Rep 3 | Mean | Units | SDb | %RSDc | PSOPd | Init. | ISOPe | Init.
2000-06-29 | Fe | sediment - 21489 | 23689.5971 | 21890.152 | 20489.8734 | 22023.2075 | ng/mL | 1604.0062 | 7.2833 | P.510 | MJW | P.241 | RHW/TWM
2000-06-29 | Mn | sediment - 21489 | 222.1272 | 193.4491 | 175.8168 | 197.131 | ng/mL | 23.3737 | 11.857 | P.510 | MJW | P.241 | RHW/TWM
2000-06-29 | Cu | sediment - 21489 | 17.2101 | 20.2994 | 8.1969 | 15.2355 | ng/mL | 6.2882 | 41.2737 | P.510 | MJW | P.241 | RHW/TWM
2000-06-29 | Zn | sediment - 21489 | 125.1564 | 75.9995 | 71.3278 | 90.8279 | ng/mL | 29.8209 | 32.8324 | P.510 | MJW | P.241 | MJW/TWM
2000-06-29 | As | sediment - 21489 | 6.9511 | 6.5528 | 5.8898 | 6.4646 | ng/mL | 0.53609 | 8.2927 | P.510 | MJW | P.241 | MJW/TWM
2000-06-29 | Fe | manure - 21496 | 1857.5393 | 1611.2851 | 1813.4222 | 1760.7489 | ng/mL | 131.3055 | 7.4574 | P.510 | MJW | P.241 | MJW/TWM
2000-06-29 | Mn | manure - 21496 | 506.7827 | 494.6501 | 544.095 | 515.1759 | ng/mL | 25.7688 | 5.0019 | P.510 | MJW | P.241 | MJW/TWM
2000-06-29 | Cu | manure - 21496 | 427.5624 | 432.7987 | 437.0157 | 432.4589 | ng/mL | 4.7358 | 1.0951 | P.510 | MJW | P.241 | MJW/TWM
2000-06-29 | Zn | manure - 21496 | 450.3815 | 454.0364 | 479.5382 | 461.3187 | ng/mL | 15.884 | 3.4432 | P.510 | MJW | P.241 | MJW/TWM
2000-06-29 | As | manure - 21496 | 30.7425 | 30.4556 | 31.3804 | 30.8595 | ng/mL | 0.47334 | 1.5339 | P.510 | MJW | P.241 | MJW/TWM
aBID = Block Initiation Date: a date assigned to each member of a group of samples that will identify the sample as a
member of the group or "block."
bSD = standard deviation.
c%RSD = percent relative standard deviation.
dPSOP = standard operating procedure used for chemical preparation of sample.
eISOP = standard operating procedure used for instrumental analysis of sample.

## Table 24
Table 24. Percent relative standard deviation from triplicate digestion and analysis of samples for
As, Se, and Hg.
[11 empty] | Prep. |  | Oper.
BIDa | Ele. | Matrix | Rep 1 | Rep 2 | Rep 3 | Mean | Units | SDb | %RSDc | PSOPd | Init. | ISOPe | Init.
2000-06-07 | Se | Water | 0.2555 | 0.515 | 0.5725 | 0.44767 | ng/mL | 0.16889 | ---f | P.255 | MJW | P.207 | MJW
2000-06-07 | Se | Water | 0.2315 | -0.0713 | 0.0315 | 0.0639 | ng/mL | 0.15398 | ---f | P.255 | MJW | P.207 | MJW
2000-06-07 | As | Water | 1.6037 | 2.111 | 1.9847 | 1.8998 | ng/mL | 0.26409 | 14 | P.255 | MJW | P.208 | MJW
2000-06-07 | As | Water | 0.2296 | 1.8049 | 0.9766 | 1.0037 | ng/mL | 0.788 | ---f | P.255 | MJW | P.208 | MJW
2000-11-21 | Hg | FISH | 0.1497 | 0.1349 | 0.1228 | 0.1358 | ug/g | 0.013473 | 9.9 | P.510e | MJW | P.198 | MJW
2000-11-21 | Hg | FISH | 2.8221 | 2.7591 | 2.9583 | 2.8465 | ug/g | 0.10182 | 3.6 | P.510e | MJW | P.198 | MJW
2000-11-21 | Hg | FISH | 0.0475 | 0.0118 | 0.0213 | 0.026867 | ug/g | 0.01849 | ---f | P.510e | MJW | P.198 | MJW
2000-11-14 | Se | FISH | 1.2687 | 1.3209 | 1.2569 | 1.2822 | ug/g | 0.034059 | 2.6 | P.256 | MJW | P.207 | MJW
2000-11-14 | Se | FISH | 1.0101 | 0.9877 | 0.9676 | 0.98847 | ug/g | 0.02126 | 2.1 | P.256 | MJW | P.207 | MJW
2000-11-30 | Se | FISH | 0.2918 | 0.2788 | 0.2834 | 0.28467 | ug/g | 0.0065919 | 2.3 | P.256 | MJW | P.207 | MJW
2000-11-14 | As | FISH | 0.1197 | 0.107 | 0.0894 | 0.10537 | ug/g | 0.015216 | 14 | P.256 | MJW | P.208 | MJW
2000-11-14 | As | FISH | 0.1874 | 0.18 | 0.1962 | 0.18787 | ug/g | 0.0081101 | 4.3 | P.256 | MJW | P.208 | MJW
2000-11-30 | As | FISH | 0.0422 | 0.0368 | 0.045 | 0.041333 | ug/g | 0.0041681 | 10 | P.256 | MJW | P.208 | MJW
aBID = Block Initiation Date: a date assigned to each member of a group of samples that will identify the sample as a
member of the group or "block."
bSD = standard deviation.
c%RSD = percent relative standard deviation.
dPSOP = standard operating procedure used for chemical preparation of sample.
eISOP = standard operating procedure used for instrumental analysis of sample.
f%RSD invalid due to one or more sample concentrations being less than the method detection limit (see Table 46).

## Table 25
Table 25. Percent relative standard deviation in elemental concentrations (ug/g) from a triplicate manure sample
digestion and ICP-MS semi-quantitative analysis.
| CERC# | CERC# | CERC# |  |  |  |  | CERC# | CERC# | CERC#
| 21496 | 21496 | 21496 |  |  | % |  | 21496 | 21496 | 21496 |  |  | %
Ele | Rep 1 | Rep 2 | Rep 3 | Mean | SD | RSD | Ele | Rep 1 | Rep 2 | Rep 3 | Mean | SD | RSD
Li | 1.7 | 1.4 | 1.6 | 1.5667 | 0.15275 | 9.7502 | Sb | < 0.1 | < 0.1 | < 0.1 | --- | --- | ---
Be | < 1 | < 1 | < 1 | --- | --- | --- | Te | < 0.1 | < 0.1 | < 0.1 | --- | --- | ---
Na | 11000 | 11000 | 11000 | 11000 | 0 | 0 | I | < 1 | < 1 | < 1 | --- | --- | ---
Mg | 5600 | 5500 | 6200 | 5766.6667 | 378.5939 | 6.5652 | Cs | < 1 | < 1 | < 1 | --- | --- | ---
Al | 1800 | 1400 | 1700 | 1633.3333 | 208.1666 | 12.7449 | Ba | 26 | 24 | 28 | 26 | 2 | 7.6923
K | 20000 | 20000 | 20000 | 20000 | 0 | 0 | La | 6 | 5.3 | 6.5 | 5.9333 | 0.60277 | 10.1591
Ca | 27000 | 23000 | 28000 | 26000 | 2645.7513 | 10.176 | Ce | 9.4 | 8 | 10 | 9.1333 | 1.0263 | 11.2371
Ti | 80 | 67 | 80 | 75.6667 | 7.5056 | 9.9192 | Pr | 1.6 | 1.3 | 1.6 | 1.5 | 0.17321 | 11.547
V | 6 | 4.9 | 5.9 | 5.6 | 0.60828 | 10.8621 | Nd | 5.9 | 4.9 | 6.1 | 5.6333 | 0.64291 | 11.4126
Cr | 8.4 | 8 | 9.7 | 8.7 | 0.88882 | 10.2163 | Sm | 1.1 | 1 | 1.3 | 1.1333 | 0.15275 | 13.4782
Mn | 350 | 340 | 380 | 356.6667 | 20.8167 | 5.8364 | Eu | 0.3 | 0.27 | 0.32 | 0.29667 | 0.025166 | 8.483
Fe | 1000 | 890 | 990 | 960 | 60.8276 | 6.3362 | Gd | 1.4 | 1.2 | 1.5 | 1.3667 | 0.15275 | 11.177
Co | 1.1 | 0.99 | 1.1 | 1.0633 | 0.063509 | 5.9726 | Tb | 0.2 | 0.17 | 0.22 | 0.19667 | 0.025166 | 12.7963
Ni | 7.4 | 7 | 8.6 | 7.6667 | 0.83267 | 10.8609 | Dy | 1.3 | 1.1 | 1.4 | 1.2667 | 0.15275 | 12.0594
Cu | 410 | 410 | 420 | 413.3333 | 5.7735 | 1.3968 | Ho | 0.26 | 0.21 | 0.27 | 0.24667 | 0.032146 | 13.032
Zn | 490 | 500 | 550 | 513.3333 | 32.1455 | 6.2621 | Er | 0.71 | 0.65 | 0.8 | 0.72 | 0.075498 | 10.4859
Ga | 1.6 | 1.2 | 1.5 | 1.4333 | 0.20817 | 14.5233 | Tm | 0.11 | < 0.1 | 0.12 | 0.115 | 0.0070711 | 6.1488
Ge | < 0.1 | < 0.1 | < 0.1 | --- | --- | --- | Yb | 0.78 | 0.65 | 0.88 | 0.77 | 0.11533 | 14.9774
As | 36 | 34 | 35 | 35 | 1 | 2.8571 | Lu | 0.11 | < 0.1 | 0.12 | 0.115 | 0.0070711 | 6.1488
Rb | 16 | 15 | 16 | 15.6667 | 0.57735 | 3.6852 | Hf | < 0.1 | < 0.1 | < 0.1 | --- | --- | ---
Sr | 210 | 180 | 220 | 203.3333 | 20.8167 | 10.2377 | Ta | < 0.1 | < 0.1 | < 0.1 | --- | --- | ---
Y | 12 | 10 | 13 | 11.6667 | 1.5275 | 13.0931 | W | < 0.1 | < 0.1 | < 0.1 | --- | --- | ---
Zr | < 1 | < 1 | < 1 | --- | --- | --- | Re | < 0.1 | < 0.1 | < 0.1 | --- | --- | ---
Nb | < 1 | < 1 | < 1 | --- | --- | --- | Os | < 0.1 | < 0.1 | < 0.1 | --- | --- | ---
Mo | 4.5 | 4.4 | 4.2 | 4.3667 | 0.15275 | 3.4981 | Ir | < 0.1 | < 0.1 | < 0.1 | --- | --- | ---
Ru | < 1 | < 1 | < 1 | --- | --- | --- | Pt | < 0.1 | < 0.1 | < 0.1 | --- | --- | ---
Pd | < 0.1 | < 0.1 | < 0.1 | --- | --- | --- | Au | < 0.1 | < 0.1 | < 0.1 | --- | --- | ---
Ag | < 0.1 | < 0.1 | < 0.1 | --- | --- | --- | Tl | < 0.1 | < 0.1 | < 0.1 | --- | --- | ---
Cd | 0.3 | 0.28 | 0.34 | 0.30667 | 0.030551 | 9.9621 | Pb | 2.2 | 2.1 | 2.3 | 2.2 | 0.1 | 4.5455
In | < 1 | < 1 | < 1 | --- | --- | --- | Bi | < 1 | < 1 | < 1 | --- | --- | ---
Sn | 0.26 | 0.24 | 0.19 | 0.23 | 0.036056 | 15.6763 | U | 5.9 | 4.9 | 6.3 | 5.7 | 0.72111 | 12.6511

## Table 26
Table 26. Percent relative standard deviation in elemental concentrations (ug/g) from a triplicate fish fillet sample
digestion and ICP-MS semi-quantitative analysis.
| CERC# | CERC# | CERC# |  |  |  |  | CERC# | CERC# | CERC#
| 22024 | 22024 | 22024 |  |  | % |  | 22024 | 22024 | 22024 |  |  | %
Ele | Rep 1 | Rep 2 | Rep 3 | Mean | SD | RSD | Ele | Rep 1 | Rep 2 | Rep 3 | Mean | SD | RSD
Li | < 1 | < 1 | < 1 | --- | --- | --- | Sb | < 0.1 | < 0.1 | < 0.1 | --- | --- | ---
Be | < 1 | < 1 | < 1 | --- | --- | --- | Te | < 0.1 | < 0.1 | < 0.1 | --- | --- | ---
Na | 2200 | 2400 | 2300 | 2300 | 100 | 4.3478 | I | < 1 | < 1 | < 1 | --- | --- | ---
Mg | 1400 | 1500 | 1500 | 1466.6667 | 57.735 | 3.9365 | Cs | < 1 | < 1 | < 1 | --- | --- | ---
Al | 3.7 | 3 | 1.6 | 2.7667 | 1.0693 | 38.6482 | Ba | 14 | 9.9 | 21 | 14.9667 | 5.6128 | 37.5019
K | 17000 | 17000 | 17000 | 17000 | 0 | 0 | La | < 0.1 | < 0.1 | < 0.1 | --- | --- | ---
Ca | 4600 | 3200 | 6900 | 4900 | 1868.1542 | 38.1256 | Ce | < 0.1 | < 0.1 | < 0.1 | --- | --- | ---
Ti | 4.7 | 2.5 | 6.4 | 4.5333 | 1.9553 | 43.1324 | Pr | < 0.1 | < 0.1 | < 0.1 | --- | --- | ---
V | < 0.1 | < 0.1 | < 0.1 | --- | --- | --- | Nd | < 0.1 | < 0.1 | < 0.1 | --- | --- | ---
Cr | < 1 | < 1 | < 1 | --- | --- | --- | Sm | < 0.1 | < 0.1 | < 0.1 | --- | --- | ---
Mn | 2.3 | 1.8 | 3.7 | 2.6 | 0.98489 | 37.8802 | Eu | < 0.1 | < 0.1 | < 0.1 | --- | --- | ---
Fe | < 10 | 58 | 75 | 66.5 | 12.0208 | 18.0764 | Gd | < 0.1 | < 0.1 | < 0.1 | --- | --- | ---
Co | < 0.1 | < 0.1 | < 0.1 | --- | --- | --- | Tb | < 0.1 | < 0.1 | < 0.1 | --- | --- | ---
Ni | < 1 | < 1 | < 1 | --- | --- | --- | Dy | < 0.1 | < 0.1 | < 0.1 | --- | --- | ---
Cu | 1.9 | 1.8 | 3 | 2.2333 | 0.66583 | 29.8134 | Ho | < 0.1 | < 0.1 | < 0.1 | --- | --- | ---
Zn | 34 | 30 | 47 | 37 | 8.8882 | 24.0221 | Er | < 0.1 | < 0.1 | < 0.1 | --- | --- | ---
Ga | 0.12 | < 0.1 | 0.12 | 0.12 | 0 | 0 | Tm | < 0.1 | < 0.1 | < 0.1 | --- | --- | ---
Ge | < 0.1 | < 0.1 | < 0.1 | --- | --- | --- | Yb | < 0.1 | < 0.1 | < 0.1 | --- | --- | ---
As | < 0.1 | 0.14 | 0.49 | 0.315 | 0.24749 | 78.5674 | Lu | < 0.1 | < 0.1 | < 0.1 | --- | --- | ---
Rb | 18 | 19 | 18 | 18.3333 | 0.57735 | 3.1492 | Hf | < 0.1 | < 0.1 | < 0.1 | --- | --- | ---
Sr | 31 | 22 | 50 | 34.3333 | 14.2945 | 41.6345 | Ta | < 0.1 | < 0.1 | < 0.1 | --- | --- | ---
Y | < 1 | < 1 | < 1 | --- | --- | --- | W | < 0.1 | < 0.1 | < 0.1 | --- | --- | ---
Zr | < 1 | < 1 | < 1 | --- | --- | --- | Re | < 0.1 | < 0.1 | < 0.1 | --- | --- | ---
Nb | < 1 | < 1 | < 1 | --- | --- | --- | Os | < 0.1 | < 0.1 | < 0.1 | --- | --- | ---
Mo | < 0.1 | < 0.1 | < 0.1 | --- | --- | --- | Ir | < 0.1 | < 0.1 | < 0.1 | --- | --- | ---
Ru | < 1 | < 1 | < 1 | --- | --- | --- | Pt | < 0.1 | < 0.1 | < 0.1 | --- | --- | ---
Pd | < 0.1 | < 0.1 | < 0.1 | --- | --- | --- | Au | < 0.1 | < 0.1 | < 0.1 | --- | --- | ---
Ag | < 0.1 | < 0.1 | < 0.1 | --- | --- | --- | Tl | < 0.1 | < 0.1 | < 0.1 | --- | --- | ---
Cd | < 0.1 | < 0.1 | < 0.1 | --- | --- | --- | Pb | < 1 | < 1 | < 1 | --- | --- | ---
In | < 1 | < 1 | < 1 | --- | --- | --- | Bi | < 1 | < 1 | < 1 | --- | --- | ---
Sn | < 0.1 | < 0.1 | < 0.1 | --- | --- | --- | U | < 1 | < 1 | < 1 | --- | --- | ---

## Table 27
Table 27. Percent relative standard deviation in elemental concentrations (ug/g) from a triplicate fish fillet sample
digestion and ICP-MS semi-quantitative analysis.
| CERC# | CERC# | CERC# |  |  |  |  | CERC# | CERC# | CERC#
| 22040 | 22040 | 22040 |  |  | % |  | 22040 | 22040 | 22040 |  |  | %
Ele | Rep 1 | Rep 2 | Rep 3 | Mean | SD | RSD | Ele | Rep 1 | Rep 2 | Rep 3 | Mean | SD | RSD
Li | < 1 | < 1 | < 1 | --- | --- | --- | Sb | < 0.1 | < 0.1 | < 0.1 | --- | --- | ---
Be | < 1 | < 1 | < 1 | --- | --- | --- | Te | < 0.1 | < 0.1 | < 0.1 | --- | --- | ---
Na | 2300 | 2100 | 2200 | 2200 | 100 | 4.5455 | I | < 1 | < 1 | < 1 | --- | --- | ---
Mg | 1600 | 1600 | 1600 | 1600 | 0 | 0 | Cs | < 1 | < 1 | < 1 | --- | --- | ---
Al | 1.2 | 1.2 | 1.5 | 1.3 | 0.17321 | 13.3235 | Ba | < 1 | < 1 | < 1 | --- | --- | ---
K | 17000 | 16000 | 16000 | 16333.3333 | 577.3503 | 3.5348 | La | < 0.1 | < 0.1 | < 0.1 | --- | --- | ---
Ca | 2700 | 2500 | 5400 | 3533.3333 | 1619.6707 | 45.8397 | Ce | < 0.1 | < 0.1 | < 0.1 | --- | --- | ---
Ti | 3.4 | 3.7 | 3.6 | 3.5667 | 0.15275 | 4.2828 | Pr | < 0.1 | < 0.1 | < 0.1 | --- | --- | ---
V | < 0.1 | < 0.1 | < 0.1 | --- | --- | --- | Nd | < 0.1 | < 0.1 | < 0.1 | --- | --- | ---
Cr | 2.5 | < 1 | < 1 | --- | --- | --- | Sm | < 0.1 | < 0.1 | < 0.1 | --- | --- | ---
Mn | 0.54 | 0.5 | 0.4 | 0.48 | 0.072111 | 15.0231 | Eu | < 0.1 | < 0.1 | < 0.1 | --- | --- | ---
Fe | 39 | 34 | 17 | 30 | 11.5326 | 38.4419 | Gd | < 0.1 | < 0.1 | < 0.1 | --- | --- | ---
Co | < 0.1 | < 0.1 | < 0.1 | --- | --- | --- | Tb | < 0.1 | < 0.1 | < 0.1 | --- | --- | ---
Ni | < 1 | < 1 | < 1 | --- | --- | --- | Dy | < 0.1 | < 0.1 | < 0.1 | --- | --- | ---
Cu | < 1 | < 1 | 1 | --- | --- | --- | Ho | < 0.1 | < 0.1 | < 0.1 | --- | --- | ---
Zn | 20 | 20 | 21 | 20.3333 | 0.57735 | 2.8394 | Er | < 0.1 | < 0.1 | < 0.1 | --- | --- | ---
Ga | < 0.1 | < 0.1 | < 0.1 | --- | --- | --- | Tm | < 0.1 | < 0.1 | < 0.1 | --- | --- | ---
Ge | < 0.1 | < 0.1 | < 0.1 | --- | --- | --- | Yb | < 0.1 | < 0.1 | < 0.1 | --- | --- | ---
As | 0.34 | 0.24 | 0.33 | 0.30333 | 0.055076 | 18.1568 | Lu | < 0.1 | < 0.1 | < 0.1 | --- | --- | ---
Rb | 22 | 22 | 21 | 21.6667 | 0.57735 | 2.6647 | Hf | < 0.1 | < 0.1 | < 0.1 | --- | --- | ---
Sr | 11 | 11 | 26 | 16 | 8.6603 | 54.1266 | Ta | < 0.1 | < 0.1 | < 0.1 | --- | --- | ---
Y | < 1 | < 1 | < 1 | --- | --- | --- | W | < 0.1 | < 0.1 | < 0.1 | --- | --- | ---
Zr | < 1 | < 1 | < 1 | --- | --- | --- | Re | < 0.1 | < 0.1 | < 0.1 | --- | --- | ---
Nb | < 1 | < 1 | < 1 | --- | --- | --- | Os | < 0.1 | < 0.1 | < 0.1 | --- | --- | ---
Mo | < 0.1 | < 0.1 | < 0.1 | --- | --- | --- | Ir | < 0.1 | < 0.1 | < 0.1 | --- | --- | ---
Ru | < 1 | < 1 | < 1 | --- | --- | --- | Pt | < 0.1 | < 0.1 | < 0.1 | --- | --- | ---
Pd | < 0.1 | < 0.1 | < 0.1 | --- | --- | --- | Au | < 0.1 | < 0.1 | < 0.1 | --- | --- | ---
Ag | < 0.1 | < 0.1 | < 0.1 | --- | --- | --- | Tl | < 0.1 | < 0.1 | < 0.1 | --- | --- | ---
Cd | < 0.1 | < 0.1 | < 0.1 | --- | --- | --- | Pb | < 1 | < 1 | < 1 | --- | --- | ---
In | < 1 | < 1 | < 1 | --- | --- | --- | Bi | < 1 | < 1 | < 1 | --- | --- | ---
Sn | 0.19 | 0.19 | 0.15 | 0.17667 | 0.023094 | 13.0721 | U | < 1 | < 1 | < 1 | --- | --- | ---

## Table 28
Table 28. Percent relative standard deviation in elemental concentrations (ug/g) from a triplicate fish fillet sample
digestion and ICP-MS semi-quantitative analysis.
| CERC# | CERC# | CERC# |  |  |  |  | CERC# | CERC# | CERC#
| 22066 | 22066 | 22066 |  |  | % |  | 22066 | 22066 | 22066 |  |  | %
Ele | Rep 1 | Rep 2 | Rep 3 | Mean | SD | RSD | Ele | Rep 1 | Rep 2 | Rep 3 | Mean | SD | RSD
Li | < 1 | < 1 | < 1 | --- | --- | --- | Sb | < 0.1 | < 0.1 | < 0.1 | --- | --- | ---
Be | < 1 | < 1 | < 1 | --- | --- | --- | Te | < 0.1 | < 0.1 | < 0.1 | --- | --- | ---
Na | 3100 | 2800 | 2900 | 2933.3333 | 152.7525 | 5.2075 | I | < 1 | < 1 | < 1 | --- | --- | ---
Mg | 1600 | 1500 | 1500 | 1533.3333 | 57.735 | 3.7653 | Cs | < 1 | < 1 | < 1 | --- | --- | ---
Al | 1.6 | 1.4 | 1.5 | 1.5 | 0.1 | 6.6667 | Ba | < 1 | < 1 | < 1 | --- | --- | ---
K | 20000 | 17000 | 18000 | 18333.3333 | 1527.5252 | 8.332 | La | < 0.1 | < 0.1 | < 0.1 | --- | --- | ---
Ca | 400 | 370 | 400 | 390 | 17.3205 | 4.4412 | Ce | < 0.1 | < 0.1 | < 0.1 | --- | --- | ---
Ti | 3.2 | 3.6 | 4.6 | 3.8 | 0.72111 | 18.9766 | Pr | < 0.1 | < 0.1 | < 0.1 | --- | --- | ---
V | < 0.1 | < 0.1 | < 0.1 | --- | --- | --- | Nd | < 0.1 | < 0.1 | < 0.1 | --- | --- | ---
Cr | < 1 | < 1 | < 1 | --- | --- | --- | Sm | < 0.1 | < 0.1 | < 0.1 | --- | --- | ---
Mn | 0.68 | 0.48 | 0.55 | 0.57 | 0.10149 | 17.8051 | Eu | < 0.1 | < 0.1 | < 0.1 | --- | --- | ---
Fe | 82 | 53 | 69 | 68 | 14.5258 | 21.3615 | Gd | < 0.1 | < 0.1 | < 0.1 | --- | --- | ---
Co | < 0.1 | < 0.1 | < 0.1 | --- | --- | --- | Tb | < 0.1 | < 0.1 | < 0.1 | --- | --- | ---
Ni | < 1 | < 1 | < 1 | --- | --- | --- | Dy | < 0.1 | < 0.1 | < 0.1 | --- | --- | ---
Cu | 1.6 | 1.7 | 1.8 | 1.7 | 0.1 | 5.8824 | Ho | < 0.1 | < 0.1 | < 0.1 | --- | --- | ---
Zn | 26 | 29 | 33 | 29.3333 | 3.5119 | 11.9723 | Er | < 0.1 | < 0.1 | < 0.1 | --- | --- | ---
Ga | < 0.1 | < 0.1 | < 0.1 | --- | --- | --- | Tm | < 0.1 | < 0.1 | < 0.1 | --- | --- | ---
Ge | < 0.1 | < 0.1 | < 0.1 | --- | --- | --- | Yb | < 0.1 | < 0.1 | < 0.1 | --- | --- | ---
As | < 0.1 | < 0.1 | < 0.1 | --- | --- | --- | Lu | < 0.1 | < 0.1 | < 0.1 | --- | --- | ---
Rb | 9.2 | 8.4 | 8.2 | 8.6 | 0.52915 | 6.1529 | Hf | < 0.1 | < 0.1 | < 0.1 | --- | --- | ---
Sr | 1.3 | 1.1 | 1.4 | 1.2667 | 0.15275 | 12.0594 | Ta | < 0.1 | < 0.1 | < 0.1 | --- | --- | ---
Y | < 1 | < 1 | < 1 | --- | --- | --- | W | < 0.1 | < 0.1 | < 0.1 | --- | --- | ---
Zr | < 1 | < 1 | < 1 | --- | --- | --- | Re | < 0.1 | < 0.1 | < 0.1 | --- | --- | ---
Nb | < 1 | < 1 | < 1 | --- | --- | --- | Os | < 0.1 | < 0.1 | < 0.1 | --- | --- | ---
Mo | < 0.1 | < 0.1 | < 0.1 | --- | --- | --- | Ir | < 0.1 | < 0.1 | < 0.1 | --- | --- | ---
Ru | < 1 | < 1 | < 1 | --- | --- | --- | Pt | < 0.1 | < 0.1 | < 0.1 | --- | --- | ---
Pd | < 0.1 | < 0.1 | < 0.1 | --- | --- | --- | Au | < 0.1 | < 0.1 | < 0.1 | --- | --- | ---
Ag | < 0.1 | < 0.1 | < 0.1 | --- | --- | --- | Tl | < 0.1 | < 0.1 | < 0.1 | --- | --- | ---
Cd | < 0.1 | < 0.1 | < 0.1 | --- | --- | --- | Pb | < 1 | < 1 | < 1 | --- | --- | ---
In | < 1 | < 1 | < 1 | --- | --- | --- | Bi | < 1 | < 1 | < 1 | --- | --- | ---
Sn | 0.19 | 0.18 | 0.16 | 0.17667 | 0.015275 | 8.6464 | U | < 1 | < 1 | < 1 | --- | --- | ---

## Table 29
Table 29 . Percent recovery of elements spiked in a pre-digestion blank and water samples analyzed by ICP-MS.
|  |  |  | Analysis | Spk Amt.b | Volume | Effectivec | Bkgd.d | Totale
BIDa | Ele. | Spk Type | Matrix | Units | ng | (mL) | Conc. | Conc. | Conc. | % Rec.f | ISOP | Oper. Init.
2000-06-14 | Fe | Blank - Method | water | ng/mL | 200000 | 10 | 20000 | 121.1232 | 20606.6456 | 102.4276 | P.241 | RHW/TWM
2000-06-14 | Mn | Blank - Method | water | ng/mL | 20000 | 10 | 2000 | 9.9664 | 2031.7881 | 101.0911 | P.241 | RHW/TWM
2000-06-14 | Cu | Blank - Method | water | ng/mL | 20000 | 10 | 2000 | 0.43215 | 2095.4951 | 104.7531 | P.241 | RHW/TWM
2000-06-14 | Zn | Blank - Method | water | ng/mL | 200000 | 10 | 20000 | 1.1114 | 20612.3594 | 103.0562 | P.241 | RHW/TWM
2000-06-14 | As | Blank - Method | water | ng/mL | 2000 | 10 | 200 | -7.9116 | 200.9717 | 104.4416 | P.241 | RHW/TWM
2000-06-14 | Fe | 21466 - Method | water | ng/mL | 200000 | 10 | 20000 | 1686.6637 | 23865.6162 | 110.8948 | P.241 | RHW/TWM
2000-06-14 | Mn | 21466 - Method | water | ng/mL | 20000 | 10 | 2000 | 221.6362 | 2432.7297 | 110.5547 | P.241 | RHW/TWM
2000-06-14 | Cu | 21466 - Method | water | ng/mL | 20000 | 10 | 2000 | 1.3179 | 2216.2341 | 110.7458 | P.241 | RHW/TWM
2000-06-14 | Zn | 21466 - Method | water | ng/mL | 200000 | 10 | 20000 | 1.3554 | 22044.6764 | 110.2166 | P.241 | RHW/TWM
2000-06-14 | As | 21466 - Method | water | ng/mL | 2000 | 10 | 200 | 0.85447 | 224.8366 | 111.991 | P.241 | RHW/TWM
2000-06-14 | Fe | 21466 - Method | water | ng/mL | 2000000 | 10 | 200000 | 1686.6637 | 217676.1564 | 107.9947 | P.241 | RHW/TWM
2000-06-14 | Mn | 21466 - Method | water | ng/mL | 200000 | 10 | 20000 | 221.6362 | 22192.5903 | 109.8548 | P.241 | RHW/TWM
2000-06-14 | Cu | 21466 - Method | water | ng/mL | 200000 | 10 | 20000 | 1.3179 | 22255.6606 | 111.2717 | P.241 | RHW/TWM
2000-06-14 | Zn | 21466 - Method | water | ng/mL | 2000000 | 10 | 200000 | 1.3554 | 221512.2414 | 110.7554 | P.241 | RHW/TWM
2000-06-14 | As | 21466 - Method | water | ng/mL | 20000 | 10 | 2000 | 0.85447 | 2180.2812 | 108.9713 | P.241 | RHW/TWM
aBID = Block Initiation Date: a date assigned to each member of a group of samples that will identify the sample as a member of the group or "block."
as a member of the group or "block."
bSpike Amt. ng = the absolute nanogram (ng) amount of the spike which was added to a sample.
cEffective Conc. = the Spike Amt (ng) divided by the total solution volume, units ng/mL.
dBkgd Conc. = the measured concentration of the sample prior to spiking, units ng/mL.
eTotal Conc. = the measured concentration of the spiked sample (spike + background, units ng/mL).
f% Rec. = percent recovery: [(Total Conc. - Bkgd Conc.)/Effective Conc. * 100]

## Table 30
Table 30 . Percent recovery of elements spiked in pre-digestion water samples analyzed by ICP-MS.
|  |  |  | Analysis | Spk Amt.b | Volume | Effectivec | Bkgd.d | Totale
BIDa | Ele. | Spk Type | Matrix | Units | ng | (mL) | Conc. | Conc. | Conc. | % Rec.f | ISOP | Oper. Init.
2000-06-14 | Fe | 21476 - Method | water | ng/mL | 200000 | 10 | 20000 | 508.8884 | 22132.3789 | 108.1175 | P.241 | RHW/TWM
2000-06-14 | Mn | 21476 - Method | water | ng/mL | 20000 | 10 | 2000 | 56.2769 | 2177.064 | 106.0394 | P.241 | RHW/TWM
2000-06-14 | Cu | 21476 - Method | water | ng/mL | 20000 | 10 | 2000 | 1.9159 | 2174.8688 | 108.6476 | P.241 | RHW/TWM
2000-06-14 | Zn | 21476 - Method | water | ng/mL | 200000 | 10 | 20000 | 6.4182 | 21469.3625 | 107.3147 | P.241 | RHW/TWM
2000-06-14 | As | 21476 - Method | water | ng/mL | 2000 | 10 | 200 | 4.4587 | 218.1345 | 106.8379 | P.241 | RHW/TWM
2000-06-14 | Fe | 21476 - Method | water | ng/mL | 2000000 | 10 | 200000 | 508.8884 | 220467.4282 | 109.9793 | P.241 | RHW/TWM
2000-06-14 | Mn | 21476 - Method | water | ng/mL | 200000 | 10 | 20000 | 56.2769 | 21789.0184 | 108.6637 | P.241 | RHW/TWM
2000-06-14 | Cu | 21476 - Method | water | ng/mL | 200000 | 10 | 20000 | 1.9159 | 22145.1339 | 110.7161 | P.241 | RHW/TWM
2000-06-14 | Zn | 21476 - Method | water | ng/mL | 2000000 | 10 | 200000 | 6.4182 | 220139.3377 | 110.0665 | P.241 | RHW/TWM
2000-06-14 | As | 21476 - Method | water | ng/mL | 20000 | 10 | 2000 | 4.4587 | 2122.8102 | 105.9176 | P.241 | RHW/TWM
aBID = Block Initiation Date: a date assigned to each member of a group of samples that will identify the sample as a member of the group or "block."
as a member of the group or "block."
bSpike Amt. ng = the absolute nanogram (ng) amount of the spike which was added to a sample.
cEffective Conc. = the Spike Amt (ng) divided by the total solution volume, units ng/mL.
dBkgd Conc. = the measured concentration of the sample prior to spiking, units ng/mL.
eTotal Conc. = the measured concentration of the spiked sample (spike + background, units ng/mL).
f% Rec. = percent recovery: [(Total Conc. - Bkgd Conc.)/Effective Conc. * 100]

## Table 31
Table 31 . Percent recovery of elements spiked in a pre-digestion blank and sediment samples analyzed by ICP-MS.
|  |  |  | Analysis | Spk Amt.b | Wgt. | Effectivec | Bkgd.d |  | Totale
BIDa | Ele. | Spk Type | Matrix | Units | ug | (g) | Conc. | Conc. | Spk/Bkgd | Conc. | % Rec.f | ISOP | Oper. Init.
2000-06-29 | Fe | Blank - Method | sediment | ug/g | 100 | 0.25 | 400 | 15.1993 | 26.317 | 465.9247 | 112.6813 | P.241 | RHW/TWM
2000-06-29 | Mn | Blank - Method | sediment | ug/g | 10 | 0.25 | 40 | 0.05264 | 759.8726 | 43.0492 | 107.4914 | P.241 | RHW/TWM
2000-06-29 | Cu | Blank - Method | sediment | ug/g | 10 | 0.25 | 40 | -0.086067 | 464.7538 | 42.2982 | 105.9607 | P.241 | RHW/TWM
2000-06-29 | Zn | Blank - Method | sediment | ug/g | 100 | 0.25 | 400 | -1.8225 | 219.4729 | 414.919 | 104.1854 | P.241 | RHW/TWM
2000-06-29 | As | Blank - Method | sediment | ug/g | 1 | 0.25 | 4 | -0.68711 | 5.8215 | 4.3273 | 125.3593 | P.241 | RHW/TWM
2000-06-29 | Fe | 21489 - Method | sediment | ug/g | 1000 | 0.251 | 3984.0637 | 22023.2075 | 0.1809 | 26745.2722 | 118.5238 | P.241 | RHW/TWM
2000-06-29 | Mn | 21489 - Method | sediment | ug/g | 100 | 0.251 | 398.4064 | 197.131 | 2.021 | 617.6991 | 105.5626 | P.241 | RHW/TWM
2000-06-29 | Cu | 21489 - Method | sediment | ug/g | 100 | 0.251 | 398.4064 | 15.2355 | 26.1499 | 442.0469 | 107.1297 | P.241 | RHW/TWM
2000-06-29 | Zn | 21489 - Method | sediment | ug/g | 1000 | 0.251 | 3984.0637 | 90.8279 | 43.8639 | 4553.9638 | 112.0247 | P.241 | RHW/TWM
2000-06-29 | As | 21489 - Method | sediment | ug/g | 10 | 0.251 | 39.8406 | 6.4646 | 6.1629 | 44.5845 | 95.681 | P.241 | RHW/TWM
2000-06-29 | Fe | 21489 - Method | sediment | ug/g | 2000 | 0.25 | 8000 | 22023.2075 | 0.36325 | 35431.7468 | 167.6067 | P.241 | RHW/TWM
2000-06-29 | Mn | 21489 - Method | sediment | ug/g | 200 | 0.25 | 800 | 197.131 | 4.0582 | 1045.6749 | 106.068 | P.241 | RHW/TWM
2000-06-29 | Cu | 21489 - Method | sediment | ug/g | 200 | 0.25 | 800 | 15.2355 | 52.509 | 862.8687 | 105.9542 | P.241 | RHW/TWM
2000-06-29 | Zn | 21489 - Method | sediment | ug/g | 2000 | 0.25 | 8000 | 90.8279 | 88.0787 | 8742.5538 | 108.1466 | P.241 | RHW/TWM
2000-06-29 | As | 21489 - Method | sediment | ug/g | 20 | 0.25 | 80 | 6.4646 | 12.3751 | 83.2745 | 96.0124 | P.241 | RHW/TWM
aBID = Block Initiation Date: a date assigned to each member of a group of samples that will identify the sample as a member of the group or "block."
as a member of the group or "block."
bSpike Amt. ug = the absolute microgram (ug) amount of the spike which was added to a sample.
cEffective Conc. = the Spike Amt (ng) divided by the sample weight (g), units ug/g.
dBkgd Conc. = the measured concentration of the sample prior to spiking, units ug/g.
eTotal Conc. = the measured concentration of the spiked sample (spike + background, units ug/g).
f% Rec. = percent recovery: [(Total Conc. - Bkgd Conc.)/Effective Conc. * 100]

## Table 32
Table 32. Percent recoveries of As and Se spiked in pre-digestion water and sediment samples.
BIDa | Ele. | Spike | Amt.b | Matrix | Total ugc | Bkgd.d | Spk/Bkdge | Spk/Bkgd | % RECf | PSOP | Prep. | ISOP | Oper.
|  | Form | ug |  | Meas. | ug |  | SD |  |  | Init. |  | Init.
2000-06-07 | Se | SeMETH | 1 | Water | 1.143 | 0.009 | 111.1111 | 296 | 113 | P.255 | MJW | P.207 | MJW
2000-06-07 | Se | Se+4 | 10 | Water | 10.983 | 0.009 | 1111.1111 | 2960 | 110 | P.255 | MJW | P.207 | MJW
2000-06-07 | Se | SeMETH | 1 | Water | 1.079 | 0.001 | 1000 | 325 | 108 | P.255 | MJW | P.207 | MJW
2000-06-07 | Se | Se+4 | 10 | Water | 10.62 | 0.001 | 10000 | 3247 | 106 | P.255 | MJW | P.207 | MJW
2000-06-07 | As | (CH3)4AsI | 1 | Water | 1.064 | 0.038 | 26.3158 | 189 | 103 | P.255 | MJW | P.208 | MJW
2000-06-07 | As | As+5 | 10 | Water | 9.224 | 0.038 | 263.1579 | 1893 | 92 | P.255 | MJW | P.208 | MJW
2000-06-07 | As | (CH3)4AsI | 1 | Water | 1.035 | 0.02 | 50 | 63.5 | 102 | P.255 | MJW | P.208 | MJW
2000-06-07 | As | As+5 | 10 | Water | 9.16 | 0.02 | 500 | 635 | 91 | P.255 | MJW | P.208 | MJW
2000-06-26 | Se | SeMETH | 1 | Sediment | 1.139 | 0.123 | 8.1301 | 189 | 102 | P.256 | MJW | P.207 | MJW
2000-06-26 | Se | Se+4 | 10 | Sediment | 10.926 | 0.122 | 81.9672 | 1901 | 108 | P.256 | MJW | P.207 | MJW
2000-06-26 | Se | SeMETH | 1 | Sediment | 1.192 | 0.113 | 8.8496 | 54.6 | 108 | P.256 | MJW | P.207 | MJW
2000-06-26 | Se | Se+4 | 10 | Sediment | 11.042 | 0.115 | 86.9565 | 541 | 109 | P.256 | MJW | P.207 | MJW
2000-06-26 | As | (CH3)4AsI | 1 | Sediment | 3.055 | 2.241 | 0.44623 | 5.6 | 81 | P.256 | MJW | P.208 | MJW
2000-06-26 | As | As+5 | 10 | Sediment | 10.52 | 2.232 | 4.4803 | 56.2 | 83 | P.256 | MJW | P.208 | MJW
2000-06-26 | As | (CH3)4AsI | 1 | Sediment | 2.329 | 1.502 | 0.66578 | 3.78 | 83 | P.256 | MJW | P.208 | MJW
2000-06-26 | As | As+5 | 10 | Sediment | 9.44 | 1.521 | 6.5746 | 37.3 | 79 | P.256 | MJW | P.208 | MJW
aBID = Block Initiation Date: a date assigned to each member of a group of samples that will identify the sample as a member of the group or "block."
bAmt ug = the absolute ug amount of the spike in the form listed in column 3 which was added to a sample.
cTotal ug Meas. = the micrograms (ug) of the analyte in the sample spike measured by the instrument (spike + background).
dBkgd (ug) = background amount of the sample in ug.
eSpk/Bkgd = the ratio of the spike amount added (column 4) divided by the mean sample background concentration (column 7).
f%REC = Total ug Meas. (column 6) - Bkgd. ug (column 7) divided by the Amt. ug (column 4) X 100.

## Table 33
Table 33. Percent recoveries of Hg, Se, and As spiked in pre-digestion blanks and fish fillet samples.
BIDa | Ele. | Spike | Amt.b | Matrix | Total ugc | Bkgd.d | Spk/Bkdge | Spk/Bkgd | % RECf | PSOP | Prep. | ISOP | Oper.
|  | Form | ug |  | Meas. | ug |  | SD |  |  | Init. |  | Init.
2000-11-21 | Hg | CH3HgCl | 1 | fish fillet | 1.063 | 0.041 | 24.3902 | 243 | 102 | P.510e | MJW | P.198 | MJW
2000-11-21 | Hg | Hg+2 | 10 | fish fillet | 9.546 | 0.04 | 250 | 2488 | 95 | P.510e | MJW | P.198 | MJW
2000-11-21 | Hg | CH3HgCl | 1 | fish fillet | 1.742 | 0.868 | 1.1521 | 32.3 | 87 | P.510e | MJW | P.198 | MJW
2000-11-21 | Hg | Hg+2 | 10 | fish fillet | 10.248 | 0.857 | 11.6686 | 327 | 94 | P.510e | MJW | P.198 | MJW
2000-11-21 | Hg | CH3HgCl | 1 | fish fillet | 1.022 | 0.007 | 142.8571 | 218 | 102 | P.510e | MJW | P.198 | MJW
2000-11-21 | Hg | Hg+2 | 10 | fish fillet | 9.719 | 0.007 | 1428.5714 | 2160 | 97 | P.510e | MJW | P.198 | MJW
2000-11-14 | Se | SeMETH | 1 | fish fillet | 1.514 | 0.65 | 1.5385 | 57.8 | 86 | P.256 | MJW | P.207 | MJW
2000-11-14 | Se | Se+6 | 10 | fish fillet | 9.534 | 0.637 | 15.6986 | 592 | 89 | P.256 | MJW | P.207 | MJW
2000-11-14 | Se | SeMETH | 1 | fish fillet | 1.457 | 0.503 | 1.9881 | 92.6 | 95 | P.256 | MJW | P.207 | MJW
2000-11-14 | Se | Se+6 | 10 | fish fillet | 9.427 | 0.499 | 20.0401 | 926 | 89 | P.256 | MJW | P.207 | MJW
2000-11-30 | Se | SeMETH | 1 | fish blank | 0.94 | 0.005 | 200 | 385 | 94 | P.256 | MJW | P.207 | MJW
2000-11-30 | Se | SeMETH | 1 | fish fillet | 1.072 | 0.142 | 7.0423 | 305 | 93 | P.256 | MJW | P.207 | MJW
2000-11-30 | Se | Se+6 | 10 | fish fillet | 9.556 | 0.142 | 70.4225 | 3035 | 94 | P.256 | MJW | P.207 | MJW
2000-11-14 | As | (CH3)4AsI | 1 | fish fillet | 0.947 | 0.053 | 18.8679 | 130 | 89 | P.256 | MJW | P.208 | MJW
2000-11-14 | As | As+5 | 10 | fish fillet | 9.372 | 0.052 | 192.3077 | 1325 | 93 | P.256 | MJW | P.208 | MJW
2000-11-14 | As | (CH3)4AsI | 1 | fish fillet | 0.963 | 0.096 | 10.4167 | 242 | 87 | P.256 | MJW | P.208 | MJW
2000-11-14 | As | As+5 | 10 | fish fillet | 9.708 | 0.096 | 104.1667 | 2439 | 96 | P.256 | MJW | P.208 | MJW
2000-11-30 | As | (CH3)4AsI | 1 | fish blank | 1.029 | 0.005 | 200 | 124 | 102 | P.256 | MJW | P.208 | MJW
2000-11-30 | As | (CH3)4AsI | 1 | fish fillet | 1.039 | 0.021 | 47.619 | 481 | 102 | P.256 | MJW | P.208 | MJW
2000-11-30 | As | As+5 | 10 | fish fillet | 10.093 | 0.021 | 476.1905 | 4785 | 101 | P.256 | MJW | P.208 | MJW
aBID = Block Initiation Date: a date assigned to each member of a group of samples that will identify the sample as a member of the group or "block."
bAmt ug = the absolute ug amount of the spike in the form listed in column 3 which was added to a sample.
cTotal ug Meas. = the micrograms (ug) of the analyte in the sample spike measured by the instrument (spike + background).
dBkgd (ug) = background amount of the sample in ug.
eSpk/Bkgd = the ratio of the spike amount added (column 4) divided by the mean sample background concentration (column 7).
f%REC = Total ug Meas. (column 6) - Bkgd. ug (column 7) divided by the Amt. ug (column 4) X 100.
min
max
avg

## Table 34
Table 34. Recovery of elements spiked into a blank and pre-digestion fish fillets and determined by ICP-MS semi-quantitative scan.
a. Blank Spike | [5 empty] | b. CERC# 22024 low spike
| Spike | Bkgd | Spk/Bkgd | Total | % |  | Spike | Bkgd | Spk/Bkgd | Total | %
Element | Conc (ug/g) | Conc (ug/g) | Ratio | Conc (ug/g) | Recovery | Element | Conc (ug/g) | Conc (ug/g) | Ratio | Conc (ug/g) | Recovery
Be | 4 | 0.021333 | 187.5 | 4.364 | 108.5667 | Be | 3.89 | 0.025437 | 152.9291 | 5.0623 | 129.4812
V | 4 | 0 | ¥ | 3.696 | 92.4 | V | 3.89 | 0 | ¥ | 3.607 | 92.725
Cr | 4 | 0.033333 | 120 | 3.456 | 85.5667 | Cr | 3.89 | 0 | ¥ | 4.3774 | 112.5304
Mn | 4 | 0.28133 | 14.218 | 4.272 | 99.7667 | Mn | 3.89 | 2.6002 | 1.496 | 5.5837 | 76.696
Co | 4 | 0.0026667 | 1500 | 4.396 | 109.8333 | Co | 3.89 | 0.048197 | 80.7106 | 4.3813 | 111.3914
Ni | 40 | 0.044 | 909.0909 | 42.94 | 107.24 | Ni | 38.9 | 0.36655 | 106.1252 | 44.428 | 113.2686
Cu | 40 | 0.26133 | 153.0612 | 41.472 | 103.0267 | Cu | 38.9 | 2.2114 | 17.5904 | 43.9183 | 107.2156
Zn | 400 | 0.021333 | 18750 | 478.688 | 119.6667 | Zn | 389 | 36.8719 | 10.55 | 520.6342 | 124.3605
Mo | 4 | 0.066667 | 60 | 3.8 | 93.3333 | Mo | 3.89 | 0.045508 | 85.4802 | 3.9027 | 99.1572
Cd | 0.4 | 0 | ¥ | 0.456 | 114 | Cd | 0.389 | 0 | ¥ | 0.43969 | 113.0305
Ba | 40 | 0 | ¥ | 50.624 | 126.56 | Ba | 38.9 | 15.2146 | 2.5568 | 55.2996 | 103.0464
Tb | 4 | 0 | ¥ | 4.004 | 100.1 | Tb | 3.89 | 0 | ¥ | 3.8132 | 98.0265
Tm | 4 | 0 | ¥ | 3.984 | 99.6 | Tm | 3.89 | 0 | ¥ | 3.7198 | 95.6258
Pb | 4 | 0.044 | 90.9091 | 4.684 | 116 | Pb | 3.89 | 0.16992 | 22.8929 | 4.393 | 108.5623
c. CERC# 22024 high spike
| Spike | Bkgd | Spk/Bkgd | Total | %
Element | Conc (ug/g) | Conc (ug/g) | Ratio | Conc (ug/g) | Recovery
Be | 39.5 | 0.025437 | 1552.8795 | 52.2332 | 132.1716
V | 39.5 | 0 | ¥ | 39.8617 | 100.9156
Cr | 39.5 | 0 | ¥ | 42.581 | 107.8001
Mn | 39.5 | 2.6002 | 15.1912 | 42.7945 | 101.7577
Co | 39.5 | 0.048197 | 819.5551 | 43.9802 | 111.2204
Ni | 395 | 0.36655 | 1077.6206 | 430.0474 | 108.78
Cu | 395 | 2.2114 | 178.6172 | 397.5059 | 100.0746
Zn | 3952 | 36.8719 | 107.1819 | 3654.8498 | 91.548
Mo | 39.5 | 0.045508 | 867.9861 | 38.8893 | 98.3388
Cd | 3.95 | 0 | ¥ | 4.6957 | 118.8773
Ba | 395 | 15.2146 | 25.962 | 393.1383 | 95.6769
Tb | 39.5 | 0 | ¥ | 38.2332 | 96.7929
Tm | 39.5 | 0 | ¥ | 39.2925 | 99.4747
Pb | 39.5 | 0.16992 | 232.4604 | 44.9605 | 113.3938

## Table 35
Table 35. Recovery of elements spiked into pre-digestion fish fillets and determined by ICP-MS semi-quantitative scan.
a. CERC# 22040 low spike | [5 empty] | b. CERC# 22040 high spike
| Spike | Bkgd | Spk/Bkgd | Total | % |  | Spike | Bkgd | Spk/Bkgd | Total | %
Element | Conc (ug/g) | Conc (ug/g) | Ratio | Conc (ug/g) | Recovery | Element | Conc (ug/g) | Conc (ug/g) | Ratio | Conc (ug/g) | Recovery
Be | 3.87 | 0 | ¥ | 5.5039 | 142.219 | Be | 40.4 | 0 | ¥ | 51.004 | 126.2476
V | 3.87 | 0.0065617 | 589.788 | 3.7481 | 96.6796 | V | 40.4 | 0.0065617 | 6156.96 | 39.0324 | 96.5986
Cr | 3.87 | 1.1041 | 3.5052 | 5.3527 | 109.7838 | Cr | 40.4 | 1.1041 | 36.5915 | 41.6397 | 100.3356
Mn | 3.87 | 0.48049 | 8.0543 | 4.2636 | 97.754 | Mn | 40.4 | 0.48049 | 84.0816 | 43.336 | 106.0781
Co | 3.87 | 0.029267 | 132.2294 | 4.1667 | 106.9095 | Co | 40.4 | 0.029267 | 1380.3797 | 42.7287 | 105.6918
Ni | 38.7 | 0.11493 | 336.7365 | 42.2907 | 108.9813 | Ni | 404 | 0.11493 | 3515.2858 | 424.5951 | 105.0694
Cu | 38.7 | 0.91551 | 42.2715 | 42.3023 | 106.9427 | Cu | 404 | 0.91551 | 441.2842 | 411.4696 | 101.6223
Zn | 387 | 20.3109 | 19.0538 | 506.6705 | 125.6743 | Zn | 4048 | 20.3109 | 199.3019 | 3714.6802 | 91.2641
Mo | 3.87 | 0 | ¥ | 3.7829 | 97.7505 | Mo | 40.4 | 0 | ¥ | 41.3846 | 102.4372
Cd | 0.389 | 0 | ¥ | 0.40698 | 104.6213 | Cd | 3.98 | 0 | ¥ | 4.7328 | 118.9144
Ba | 38.7 | 0.57582 | 67.208 | 47.1202 | 120.2696 | Ba | 404 | 0.57582 | 701.6024 | 402.0972 | 99.3865
Tb | 3.87 | 0 | ¥ | 3.7868 | 97.8507 | Tb | 40.4 | 0 | ¥ | 37.7004 | 93.3178
Tm | 3.87 | 0 | ¥ | 3.7984 | 98.1512 | Tm | 40.4 | 0 | ¥ | 38.5385 | 95.3922
Pb | 3.87 | 0.090085 | 42.9596 | 3.9729 | 100.3303 | Pb | 40.4 | 0.090085 | 448.467 | 41.4008 | 102.2543
c. CERC# 22066 low spike | [5 empty] | d. CERC# 22066 high spike
| Spike | Bkgd | Spk/Bkgd | Total | % |  | Spike | Bkgd | Spk/Bkgd | Total | %
Element | Conc (ug/g) | Conc (ug/g) | Ratio | Conc (ug/g) | Recovery | Element | Conc (ug/g) | Conc (ug/g) | Ratio | Conc (ug/g) | Recovery
Be | 4 | 0.011858 | 337.3333 | 4.9759 | 124.1011 | Be | 40 | 0.011858 | 3373.3333 | 53.1647 | 132.882
V | 4 | 0 | ¥ | 3.5863 | 89.6586 | V | 40 | 0 | ¥ | 39.2731 | 98.1827
Cr | 4 | 0 | ¥ | 4.9277 | 123.1928 | Cr | 40 | 0 | ¥ | 42.3213 | 105.8032
Mn | 4 | 0.56881 | 7.0323 | 4.9116 | 108.571 | Mn | 40 | 0.56881 | 70.3225 | 44.0843 | 108.7888
Co | 4 | 0.041289 | 96.8773 | 4.6024 | 114.028 | Co | 40 | 0.041289 | 968.7726 | 42.8072 | 106.9148
Ni | 40 | 0.13192 | 303.2252 | 44.2972 | 110.4132 | Ni | 401 | 0.13192 | 3039.8324 | 422.6265 | 105.3602
Cu | 40 | 1.706 | 23.4472 | 44.6386 | 107.3315 | Cu | 401 | 1.706 | 235.0583 | 400.7831 | 99.5205
Zn | 401 | 29.1762 | 13.7441 | 525.5743 | 123.79 | Zn | 4016 | 29.1762 | 137.6463 | 3532.3253 | 87.2298
Mo | 4 | 0.0067476 | 592.8 | 3.8474 | 96.016 | Mo | 40 | 0.0067476 | 5928 | 36.7309 | 91.8104
Cd | 0.4 | 0 | ¥ | 0.39759 | 99.3976 | Cd | 4 | 0 | ¥ | 4.3052 | 107.6305
Ba | 40 | 0.16208 | 246.7943 | 46.7309 | 116.4221 | Ba | 401 | 0.16208 | 2474.1132 | 379.4056 | 94.5744
Tb | 4 | 0 | ¥ | 3.7992 | 94.9799 | Tb | 40 | 0 | ¥ | 35.755 | 89.3876
Tm | 4 | 0 | ¥ | 4.0361 | 100.9036 | Tm | 40 | 0 | ¥ | 36.0321 | 90.0803
Pb | 4 | 0.026685 | 149.8982 | 4.0843 | 101.4413 | Pb | 40 | 0.026685 | 1498.9817 | 42.3655 | 105.8469

## Table 36
Table 36 . Percent recovery of elements spiked in water sample digestates and analyzed by quantitative ICP-MS.
|  |  |  | Analysis | Spk Amt.b | Volume | Effectivec | Bkgd.d | Totale
BIDa | Ele. | Spk Type | Matrix | Units | ng | (mL) | Conc. | Conc. | Conc. | % Rec.f | ISOP | Oper. Init.
2000-06-14 | Fe | 21462 - Analytical | water | ng/mL | 2000 | 10 | 200 | 7.1386 | 213.5314 | 103.1964 | P.241 | RHW/TWM
2000-06-14 | Mn | 21462 - Analytical | water | ng/mL | 200 | 10 | 20 | 0.49101 | 21.0818 | 102.9537 | P.241 | RHW/TWM
2000-06-14 | Cu | 21462 - Analytical | water | ng/mL | 200 | 10 | 20 | 0.002817 | 20.7866 | 103.919 | P.241 | RHW/TWM
2000-06-14 | Zn | 21462 - Analytical | water | ng/mL | 2000 | 10 | 200 | -0.022512 | 204.4588 | 102.2407 | P.241 | RHW/TWM
2000-06-14 | As | 21462 - Analytical | water | ng/mL | 200 | 10 | 20 | -0.037067 | 20.5784 | 103.0774 | P.241 | RHW/TWM
2000-06-14 | Fe | 21481 - Analytical | water | ng/mL | 2000 | 10 | 200 | 2.6669 | 215.6372 | 106.4851 | P.241 | RHW/TWM
2000-06-14 | Mn | 21481 - Analytical | water | ng/mL | 200 | 10 | 20 | 0.26765 | 21.4673 | 105.9983 | P.241 | RHW/TWM
2000-06-14 | Cu | 21481 - Analytical | water | ng/mL | 200 | 10 | 20 | 0.16823 | 20.9102 | 103.7096 | P.241 | RHW/TWM
2000-06-14 | Zn | 21481 - Analytical | water | ng/mL | 2000 | 10 | 200 | 0.019267 | 204.4046 | 102.1927 | P.241 | RHW/TWM
2000-06-14 | As | 21481 - Analytical | water | ng/mL | 200 | 10 | 20 | -0.006861 | 21.0223 | 105.146 | P.241 | RHW/TWM
aBID = Block Initiation Date: a date assigned to each member of a group of samples that will identify the sample as a member of the group or "block."
as a member of the group or "block."
bSpike Amt. ng = the absolute microgram (ng) amount of the spike which was added to a sample.
cEffective Conc. = the Spike Amt (ng) divided by the total solution volume, units ng/mL.
dBkgd Conc. = the measured concentration of the sample prior to spiking, units ng/mL.
eTotal Conc. = the measured concentration of the spiked sample (spike + background, units ng/mL).
f% Rec. = percent recovery: [(Total Conc. - Bkgd Conc.)/Effective Conc. * 100]

## Table 37
Table 37 . Percent recovery of elements spiked sediment digestates and analyzed by quantitative ICP-MS.
|  |  |  | Analysis | Spk Amt.b | Volume | Effectivec | Bkgd.d | Totale
BIDa | Ele. | Spk Type | Matrix | Units | ng | (mL) | Conc. | Conc. | Conc. | % Rec.f | ISOP | Oper. Init.
2000-06-29 | Fe | 21484 - Analytical | sediment | ng/mL | 2000 | 10 | 200 | 42.605 | 242.5179 | 99.9564 | P.241 | RHW/TWM
2000-06-29 | Mn | 21484 - Analytical | sediment | ng/mL | 200 | 10 | 20 | 0.97121 | 21.478 | 102.5341 | P.241 | RHW/TWM
2000-06-29 | Cu | 21484 - Analytical | sediment | ng/mL | 200 | 10 | 20 | -0.006327 | 20.1681 | 100.8721 | P.241 | RHW/TWM
2000-06-29 | Zn | 21484 - Analytical | sediment | ng/mL | 2000 | 10 | 200 | 0.20037 | 202.8225 | 101.3111 | P.241 | RHW/TWM
2000-06-29 | As | 21484 - Analytical | sediment | ng/mL | 200 | 10 | 20 | 0.017476 | 20.1024 | 100.4248 | P.241 | RHW/TWM
2000-06-29 | Fe | 21497 - Analytical | manure | ng/mL | 2000 | 10 | 200 | 52.8662 | 250.2485 | 98.6911 | P.241 | RHW/TWM
2000-06-29 | Mn | 21497 - Analytical | manure | ng/mL | 200 | 10 | 20 | 13.0951 | 33.2038 | 100.5436 | P.241 | RHW/TWM
2000-06-29 | Cu | 21497 - Analytical | manure | ng/mL | 200 | 10 | 20 | 10.8483 | 31.6822 | 104.1697 | P.241 | RHW/TWM
2000-06-29 | Zn | 21497 - Analytical | manure | ng/mL | 2000 | 10 | 200 | 11.7467 | 219.091 | 103.6721 | P.241 | RHW/TWM
2000-06-29 | As | 21497 - Analytical | manure | ng/mL | 200 | 10 | 20 | 0.80533 | 20.7636 | 99.7912 | P.241 | RHW/TWM
aBID = Block Initiation Date: a date assigned to each member of a group of samples that will identify the sample as a member of the group or "block."
as a member of the group or "block."
bSpike Amt. ng = the absolute microgram (ng) amount of the spike which was added to a sample.
cEffective Conc. = the Spike Amt (ng) divided by the total solution volume, units ng/mL.
dBkgd Conc. = the measured concentration of the sample prior to spiking, units ng/mL.
eTotal Conc. = the measured concentration of the spiked sample (spike + background, units ng/mL).
f% Rec. = percent recovery: [(Total Conc. - Bkgd Conc.)/Effective Conc. * 100]

## Table 38
Table 38. Percent recoveries of As, Se, and Hg in post-digestion (analysis) spikes.
BIDa | Ele. | Matrix | Units | Spk | Vol. | Effec. | Bkgd | Totald | % RECe | PSOP | Prep. | ISOP | Oper.
|  |  |  | Amtb |  | Concc | Conc | Conc |  |  | Init. |  | Init.
2000-06-07 | Se | Water | ng/mL | 0.06 | 12 | 5 | -0.0034 | 4.9557 | 99 | P.255 | MJW | P.207 | MJW
2000-06-07 | Se | Water | ng/mL | 0.06 | 12 | 5 | -0.0103 | 4.6492 | 93 | P.255 | MJW | P.207 | MJW
2000-06-07 | As | Water | ng/mL | 0.12 | 12 | 10 | 0.3616 | 10.8545 | 105 | P.255 | MJW | P.208 | MJW
2000-06-07 | As | Water | ng/mL | 0.12 | 12 | 10 | -0.1547 | 9.9662 | 101 | P.255 | MJW | P.208 | MJW
2000-06-26 | Se | Sediment | ng/mL | 0.06 | 12 | 5 | 1.0654 | 6.0734 | 100 | P.256 | MJW | P.207 | MJW
2000-06-26 | Se | Sediment | ng/mL | 0.06 | 12 | 5 | 4.1888 | 9.0102 | 96 | P.256 | MJW | P.207 | MJW
2000-06-26 | Se | Sediment | ng/mL | 0.06 | 12 | 5 | 3.8622 | 8.5742 | 94 | P.256 | MJW | P.207 | MJW
2000-06-26 | As | Sediment | ng/mL | 0.12 | 12 | 10 | 9.553 | 19.263 | 97 | P.256 | MJW | P.208 | MJW
2000-06-26 | As | Sediment | ng/mL | 0.12 | 12 | 10 | 0.3359 | 10.442 | 101 | P.256 | MJW | P.208 | MJW
2000-06-26 | As | Sediment | ng/mL | 0.12 | 12 | 10 | 9.4503 | 19.194 | 97 | P.256 | MJW | P.208 | MJW
2000-11-21 | Hg | Fish Fillet | ng/mL | 0.12 | 12 | 10 | 1.1276 | 11.4453 | 103 | P.510e | MJW | P.198 | MJW
2000-11-21 | Hg | Fish Fillet | ng/mL | 0.12 | 12 | 10 | 6.1743 | 16.1768 | 100 | P.510e | MJW | P.198 | MJW
2000-11-21 | Hg | Fish Fillet | ng/mL | 0.12 | 12 | 10 | 1.9229 | 12.159 | 102 | P.510e | MJW | P.198 | MJW
2000-11-21 | Hg | Fish Fillet | ng/mL | 0.12 | 12 | 10 | 1.3125 | 11.4416 | 101 | P.510e | MJW | P.198 | MJW
2000-11-21 | Hg | Fish Fillet | ng/mL | 0.12 | 12 | 10 | 0.3204 | 10.5971 | 103 | P.510e | MJW | P.198 | MJW
2000-11-21 | Hg | Fish Fillet | ng/mL | 0.12 | 12 | 10 | 0.0324 | 10.5848 | 105 | P.510e | MJW | P.198 | MJW
2000-11-14 | Se | Fish Fillet | ng/mL | 0.06 | 12 | 5 | 4.0659 | 8.8173 | 95 | P.256 | MJW | P.207 | MJW
2000-11-14 | Se | Fish Fillet | ng/mL | 0.06 | 12 | 5 | 2.9663 | 7.3205 | 87 | P.256 | MJW | P.207 | MJW
2000-11-14 | Se | Fish Fillet | ng/mL | 0.06 | 12 | 5 | 2.7879 | 7.1022 | 86 | P.256 | MJW | P.207 | MJW
2000-11-30 | Se | Fish Fillet | ng/mL | 0.06 | 12 | 5 | 4.6096 | 9.5249 | 98 | P.256 | MJW | P.207 | MJW
2000-11-30 | Se | Fish Fillet | ng/mL | 0.06 | 12 | 5 | 2.1848 | 7.1118 | 99 | P.256 | MJW | P.207 | MJW
2000-11-14 | As | Fish Fillet | ng/mL | 0.12 | 12 | 10 | 1.2159 | 11.6776 | 105 | P.256 | MJW | P.208 | MJW
2000-11-14 | As | Fish Fillet | ng/mL | 0.12 | 12 | 10 | 0.4081 | 10.8887 | 105 | P.256 | MJW | P.208 | MJW
2000-11-14 | As | Fish Fillet | ng/mL | 0.12 | 12 | 10 | 0.7503 | 11.1712 | 104 | P.256 | MJW | P.208 | MJW
2000-11-30 | As | Fish Fillet | ng/mL | 0.12 | 12 | 10 | 1.615 | 11.7096 | 101 | P.256 | MJW | P.208 | MJW
2000-11-30 | As | Fish Fillet | ng/mL | 0.12 | 12 | 10 | 0.3723 | 11.5017 | 111 | P.256 | MJW | P.208 | MJW
2000-11-30 | As | Fish Fillet | ng/mL | 0.12 | 12 | 10 | 0.2304 | 10.9994 | 108 | P.256 | MJW | P.208 | MJW
aBID = Block Initiation Date: a date assigned to each member of a group of samples that will identify the sample as a member of the group or "block."
bSpk Amt = the absoluteug amount (Se, As, Hg) of the spike added to a sample.
cEffec Conc = Spk Amt in ng divided by the volume (mL); units ng/mL.
dTotal Conc = ng/mL (Se, As, Hg) of the analyte in the sample spike measured by the instrument (spike + background).
e%REC = Total Conc - Bkgd Conc divided by the Spk Amt. X 100.
min
max
avg

## Table 39
Table 39. Interference check of the water matrix using dilution percent
difference during ICP-MS quantitative analysis.
|  | Sample |  |  | Undiluted | Diluted
BIDa | Run Date | Used | Matrix | Element | Sample | Sampleb | % Diffc
2000-06-14 | 2000-07-19 | 21462 | water | Fe | 419.8775 | 86.8284 | 3.3973
2000-06-14 | 2000-07-19 | 21462 | water | Mn | 41.5833 | 8.5889 | 3.2735
2000-06-14 | 2000-07-19 | 21462 | water | Cu | 41.3851 | 8.6211 | 4.1566
2000-06-14 | 2000-07-19 | 21462 | water | Zn | 410.0899 | 86.3207 | 5.246
2000-06-14 | 2000-07-19 | 21462 | water | As | 41.6995 | 8.2967 | 0.51766
2000-06-14 | 2000-07-19 | 21481 | water | Fe | 427.2526 | 85.9064 | 0.53349
2000-06-14 | 2000-07-19 | 21481 | water | Mn | 42.5174 | 8.5987 | 1.1199
2000-06-14 | 2000-07-19 | 21481 | water | Cu | 42.3854 | 8.4066 | 0.83151
2000-06-14 | 2000-07-19 | 21481 | water | Zn | 410.6153 | 84.5473 | 2.9519
2000-06-14 | 2000-07-19 | 21481 | water | As | 42.2699 | 8.3328 | 1.434
aBID = Block Initiation Date: a date assigned to each member of a group
of samples that will identify the sample as a member of the
group or "block."
bdilution factor = 5 (1+4); digestates spiked with 3/4 of high-range standard prior to analysis.
cdilution % difference acceptance criteria = +/- 10%; concentrations exceeding +/- 10%.
indicative of suspect interferent.

## Table 40
Table 40. Interference check of sediment and manure matrices using
dilution percent difference during ICP-MS quantitative analysis.
|  | Sample |  |  | Undiluted | Diluted
BIDa | Run Date | Used | Matrix | Element | Sample | Sampleb | % Diffc
2000-06-29 | 2000-08-02 | 21485 | sediment | Fe | 723.918 | 169.7863 | 17.269
2000-06-29 | 2000-08-02 | 21485 | sediment | Mn | 34.849 | 7.7026 | 10.5143
2000-06-29 | 2000-08-02 | 21485 | sediment | Cu | 29.4321 | 6.4532 | 9.6282
2000-06-29 | 2000-08-02 | 21485 | sediment | Zn | 290.2751 | 66.4435 | 14.4491
2000-06-29 | 2000-08-02 | 21485 | sediment | As | 29.349 | 6.0785 | 3.5558
2000-06-29 | 2000-08-02 | 21496 | manure | Fe | 348.6719 | 72.6166 | 4.1331
2000-06-29 | 2000-08-02 | 21496 | manure | Mn | 42.2304 | 8.8644 | 4.9523
2000-06-29 | 2000-08-02 | 21496 | manure | Cu | 40.2547 | 8.388 | 4.1861
2000-06-29 | 2000-08-02 | 21496 | manure | Zn | 313.2765 | 67.0337 | 6.9881
2000-06-29 | 2000-08-02 | 21496 | manure | As | 30.2188 | 6.0845 | 0.67383
aBID = Block Initiation Date: a date assigned to each member of a group
of samples that will identify the sample as a member of the
group or "block."
bdilution factor = 5 (1+4); digestates spiked with 3/4 of high-range standard prior to analysis.
cdilution % difference acceptance criteria = +/- 10%; concentrations exceeding +/- 10%.
indicative of suspect interferent.

## Table 41
Table 41. Recovery of elements from an interference check solutiona
determined during quantitative ICP-MS analysis.
|  |  |  | Conc (ppb) | Conc (ppb) | Dilution | Mean
BID | Run Date | Matrix | Element | actual | measured | Factor | % Rec.b
2000-06-14 | 2000-07-19 | water | Mn | 100 | 109.6665 | 5 | 109.6665
2000-06-14 | 2000-07-19 | water | Cu | 100 | 93.5458 | 5 | 93.5458
2000-06-14 | 2000-07-19 | water | Zn | 100 | 112.6419 | 5 | 112.6419
2000-06-14 | 2000-07-19 | water | As | 100 | 93.7221 | 5 | 93.7221
2000-06-29 | 2000-08-02 | sediment/manure | Mn | 100 | 97.658 | 5 | 97.658
2000-06-29 | 2000-08-02 | sediment/manure | Cu | 100 | 92.9588 | 5 | 92.9588
2000-06-29 | 2000-08-02 | sediment/manure | Zn | 100 | 108.1359 | 5 | 108.1359
2000-06-29 | 2000-08-02 | sediment/manure | As | 100 | 94.4041 | 5 | 94.4041
aHigh Purity ICP-MS Solution AB in 2% nitric acid, Charleston, SC.; CAT # ICP-MS-ICS.
bsuggested acceptance tolerance 80% - 120%.

## Table 42
Table 42. Blank equivalent concentrations (BEC) of Hg, As, and Se for procedural blank solutions
digested and analyzed as part of a sample group or "block."
[10 empty] | Mean BEC | BEC SD
[9 empty] | Sample | ng/mL | ng/mL
|  |  | Soln. | Soln 1 | Soln 2 | Soln 3 | Dil. | Mean | Wgt. | or | or |  | Prep. |  | Oper.
BIDa | Ele. | Matrix | Units | Conc. | Conc. | Conc. | Vol. | Conc.b | or Volc | ug/g | ug/g | PSOP | Init. | ISOP | Init.
2000-06-07 | Se | Water | ng/mL | -0.0151 | -0.0764 | -0.0656 | 100 | -0.052367 | 20 | -0.00026183 | 0.00016361 | P.208 | MJW | P.208 | MJW
2000-06-07 | As | Water | ng/mL | -0.1088 | -0.1017 | -0.0198 | 100 | -0.076767 | 20 | -0.00038383 | 0.00024731 | P.255 | MJW | P.207 | MJW
2000-06-07 | As | Water | ng/mL | -0.0127 | -0.008 | 0.1227 | 100 | 0.034 | 20 | 0.00017 | 0.00038426 | P.255 | MJW | P.207 | MJW
2000-06-26 | Se | Sediment | ng/mL | 0.076 | 0.1438 | 0.085 | 100 | 0.1016 | 0.25 | 0.04064 | 0.014729 | P.256 | MJW | P.207 | MJW
2000-06-26 | Se | Sediment | ng/mL | 0.0615 | 0.0042 | 0.1266 | 100 | 0.0641 | 0.25 | 0.02564 | 0.024497 | P.256 | MJW | P.207 | MJW
2000-06-26 | As | Sediment | ng/mL | -0.0748 | 0.1776 | 0.1077 | 100 | 0.070167 | 0.25 | 0.028067 | 0.052128 | P.256 | MJW | P.208 | MJW
2000-06-26 | As | Sediment | ng/mL | 0.0597 | -0.0024 | -0.0387 | 100 | 0.0062 | 0.25 | 0.00248 | 0.019904 | P.256 | MJW | P.208 | MJW
2000-11-21 | Hg | Fish | ng/mL | -0.0662 | -0.0366 | -0.0451 | 100 | -0.0493 | 0.3 | -0.016433 | 0.0050801 | P.510e | MJW | P.198 | MJW
2000-11-14 | Se | Fish | ng/mL | 0.1009 | 0.1343 | 0.0193 | 100 | 0.084833 | 0.5 | 0.016967 | 0.011832 | P.256 | MJW | P.207 | MJW
2000-11-30 | Se | Fish | ng/mL | 0.047 | 0.073 | 0.0208 | 100 | 0.046933 | 0.5 | 0.0093867 | 0.00522 | P.256 | MJW | P.207 | MJW
2000-11-14 | As | Fish | ng/mL | 0.0215 | 0.0108 | 0.0681 | 100 | 0.033467 | 0.5 | 0.0066933 | 0.0060934 | P.256 | MJW | P.208 | MJW
2000-11-30 | As | Fish | ng/mL | 0.0383 | 0.1303 | -0.0298 | 100 | 0.046267 | 0.5 | 0.0092533 | 0.016069 | P.256 | MJW | P.208 | MJW
aBID = Block Initiation Date: a date assigned to each member of a group of samples that will identify the sample as a member of the group or "block."
bMean Conc. = the mean solution concentration of the procedural blanks for a block, n = 3; units ng/mL.
cSample Wgt. or Vol = weight (g) or Vol (mL) used for BEC calculation.

## Table 43
Table 43. Blank equivalent concentrations (BECs, ug/g) of elements in blanks
digested with poultry manure and analyzed by ICP-MS semi-
quantitative scan.
| BEC | BEC | BEC |  | BEC | BEC | BEC
Element | Dig Blk 1 | Dig Blk 2 | Dig Blk 3 | Element | Dig Blk 1 | Dig Blk 2 | Dig Blk 3
Li | < 1 | < 1 | < 1 | Sb | < 0.1 | < 0.1 | < 0.1
Be | < 1 | < 1 | < 1 | Te | < 0.1 | < 0.1 | < 0.1
Na | 40 | 50 | 30 | Cs | < 1 | < 1 | < 1
Mg | < 0.1 | 2 | < 0.1 | Ba | < 1 | < 1 | < 1
Al | < 0.1 | < 0.1 | < 0.1 | La | < 0.1 | < 0.1 | < 0.1
K | 5 | 10 | 4 | Ce | < 0.1 | < 0.1 | < 0.1
Ca | < 0.1 | 90 | < 0.1 | Pr | < 0.1 | < 0.1 | < 0.1
Ti | < 0.1 | < 0.1 | < 0.1 | Nd | < 0.1 | < 0.1 | < 0.1
V | < 0.1 | < 0.1 | < 0.1 | Sm | < 0.1 | < 0.1 | < 0.1
Cr | < 1 | 2 | < 1 | Eu | < 0.1 | < 0.1 | < 0.1
Mn | 1 | 2 | 1 | Gd | < 0.1 | < 0.1 | < 0.1
Fe | < 1 | < 1 | < 1 | Tb | < 0.1 | < 0.1 | < 0.1
Co | < 0.1 | < 0.1 | < 0.1 | Dy | < 0.1 | < 0.1 | < 0.1
Ni | < 1 | 2 | < 1 | Ho | < 0.1 | < 0.1 | < 0.1
Cu | < 1 | < 1 | < 1 | Er | < 0.1 | < 0.1 | < 0.1
Zn | < 1 | 2 | < 1 | Tm | < 0.1 | < 0.1 | < 0.1
Ga | < 0.1 | < 0.1 | < 0.1 | Yb | < 0.1 | < 0.1 | < 0.1
Ge | < 0.1 | < 0.1 | < 0.1 | Lu | < 0.1 | < 0.1 | < 0.1
As | < 0.1 | < 0.1 | < 0.1 | Hf | < 0.1 | < 0.1 | < 0.1
Rb | < 0.1 | < 0.1 | < 0.1 | Ta | < 0.1 | < 0.1 | < 0.1
Sr | < 1 | < 1 | < 1 | W | < 0.1 | < 0.1 | < 0.1
Y | < 1 | < 1 | < 1 | Re | < 0.1 | < 0.1 | < 0.1
Zr | < 1 | < 1 | < 1 | Os | < 0.1 | < 0.1 | < 0.1
Nb | < 1 | < 1 | < 1 | Ir | < 0.1 | < 0.1 | < 0.1
Mo | < 0.1 | < 0.1 | < 0.1 | Pt | < 0.1 | < 0.1 | < 0.1
Ru | < 1 | < 1 | < 1 | Au | < 0.1 | < 0.1 | < 0.1
Pd | < 0.1 | < 0.1 | < 0.1 | Tl | < 0.1 | < 0.1 | < 0.1
Ag | < 0.1 | < 0.1 | < 0.1 | Pb | < 1 | < 1 | < 1
Cd | < 0.1 | < 0.1 | < 0.1 | Bi | < 1 | < 1 | < 1
In | < 1 | < 1 | < 1 | U | < 1 | < 1 | < 1
Sn | 0.1 | 0.2 | < 0.1

## Table 44
Table 44. Blank equivalent concentrations (BECs, ug/g) of elements in blanks
digested with fish fillets and analyzed by ICP-MS semi-
quantitative scan.
| BEC | BEC | BEC |  | BEC | BEC | BEC
Element | Dig Blk 1 | Dig Blk 2 | Dig Blk 3 | Element | Dig Blk 1 | Dig Blk 2 | Dig Blk 3
Li | < 1 | < 1 | < 1 | Sb | 0.11 | < 0.1 | < 0.1
Be | < 1 | < 1 | < 1 | Te | < 0.1 | < 0.1 | < 0.1
Na | 14 | 9.8 | 7.6 | Cs | < 1 | < 1 | < 1
Mg | 3.1 | 3.5 | 1.5 | Ba | < 1 | < 1 | < 1
Al | 1.2 | 0.89 | 0.74 | La | < 0.1 | < 0.1 | < 0.1
K | < 0.1 | < 0.1 | 1.1 | Ce | < 0.1 | < 0.1 | < 0.1
Ca | < 0.1 | < 0.1 | < 0.1 | Pr | < 0.1 | < 0.1 | < 0.1
Ti | 0.22 | 0.22 | 0.21 | Nd | < 0.1 | < 0.1 | < 0.1
V | < 0.1 | < 0.1 | < 0.1 | Sm | < 0.1 | < 0.1 | < 0.1
Cr | < 1 | < 1 | < 1 | Eu | < 0.1 | < 0.1 | < 0.1
Mn | 0.46 | 0.29 | < 0.1 | Gd | < 0.1 | < 0.1 | < 0.1
Fe | < 10 | < 10 | < 10 | Tb | < 0.1 | < 0.1 | < 0.1
Co | < 0.1 | < 0.1 | < 0.1 | Dy | < 0.1 | < 0.1 | < 0.1
Ni | < 1 | < 1 | < 1 | Ho | < 0.1 | < 0.1 | < 0.1
Cu | < 1 | < 1 | < 1 | Er | < 0.1 | < 0.1 | < 0.1
Zn | < 1 | < 1 | < 1 | Tm | < 0.1 | < 0.1 | < 0.1
Ga | < 0.1 | < 0.1 | < 0.1 | Yb | < 0.1 | < 0.1 | < 0.1
Ge | < 0.1 | < 0.1 | < 0.1 | Lu | < 0.1 | < 0.1 | < 0.1
As | < 0.1 | < 0.1 | < 0.1 | Hf | < 0.1 | < 0.1 | < 0.1
Rb | < 0.1 | < 0.1 | < 0.1 | Ta | < 0.1 | < 0.1 | < 0.1
Sr | < 1 | < 1 | < 1 | W | < 0.1 | < 0.1 | < 0.1
Y | < 1 | < 1 | < 1 | Re | < 0.1 | < 0.1 | < 0.1
Zr | < 1 | < 1 | < 1 | Os | < 0.1 | < 0.1 | < 0.1
Nb | < 1 | < 1 | < 1 | Ir | < 0.1 | < 0.1 | < 0.1
Mo | 0.11 | < 0.1 | < 0.1 | Pt | < 0.1 | < 0.1 | < 0.1
Ru | < 1 | < 1 | < 1 | Au | < 0.1 | < 0.1 | < 0.1
Pd | < 0.1 | < 0.1 | < 0.1 | Tl | < 0.1 | < 0.1 | < 0.1
Ag | 0.13 | < 0.1 | < 0.1 | Pb | < 1 | < 1 | < 1
Cd | < 0.1 | < 0.1 | < 0.1 | Bi | < 1 | < 1 | < 1
In | < 1 | < 1 | < 1 | U | < 1 | < 1 | < 1
Sn | 1.6 | 0.43 | 0.26

## Table 45
Table 45. Instrument detection limits for Hg, As, and Se.
|  |  | Std. | Std | Std | Std |  |  |  | Oper.
BID | Run Datea | Ele. | Conc.b | SD 1c | SD 2 | SD 3 | IDLd | Units | SOP | Init.
2000-04-05 | 2000-04-21 | Se | 0.5 | 0.038914 | 0.034503 | 0.057071 | 0.13049 | ng/mL | E.059 | MJW
2000-06-26 | 2000-08-08 | As | 1 | 0.073337 | 0.07785 | 0.086241 | 0.23743 | ng/mL | E.059 | MJW
2000-09-19 | 2000-11-07 | Hg | 0.25 | 0.01402 | 0.014909 | 0.009844 | 0.038774 | ng/mL | E.059 | MJW
2000-11-14 | 2001-02-14 | Se | 0.5 | 0.022361 | 0.026992 | 0.028702 | 0.078055 | ng/mL | C4.95 | MJW
2000-11-14 | 2001-03-05 | As | 1 | 0.040451 | 0.02386 | 0.046288 | 0.1106 | ng/mL | C4.95 | MJW
adate of 3rd consecutive day analysis, following which IDL was computed.
bconcentration of low level standard used in analysis, in ppb.
cstandard deviation from analysis of standard 7 consecutive times in one day, on three non-consecutive days (SD1, SD2, SD3).
dIDL = instrument detection limit, computed as 3 times the mean of standard deviations.

## Table 46
Table 46. Method detection limits for Hg, As, and Se.
Sample
BIDa | Element | Matrix | W/D/Lb | SD | Blk SD | MDLc | PSOP | Prep. Init. | ISOP | Inst. Init. | Units
2000-06-07 | Se | Water | L | 0.051728 | 0.16365 | 0.51488 | P.255 | MJW | P.207 | MJW | ng/mL
2000-06-07 | As | Water | L | 0.19933 | 0.38438 | 1.299 | P.255 | MJW | P.208 | MJW | ng/mL
2000-06-26 | Se | Sediment | D | 0.011207 | 0.014717 | 0.055496 | P.256 | MJW | P.207 | MJW | ug/g
2000-06-26 | As | Sediment | D | 0.0090512 | 0.052144 | 0.15877 | P.256 | MJW | P.208 | MJW | ug/g
2000-11-21 | Hg | Fish | D | 0.0049662 | 0.0051033 | 0.021363 | P.510h | MJW | P.198 | MJW | ug/g
2000-11-14 | Se | Fish | D | 0.0020008 | 0.011829 | 0.035992 | P.256 | MJW | P.207 | MJW | ug/g
2000-11-30 | Se | Fish | D | 0.003247 | 0.0052 | 0.018392 | P.256 | MJW | P.207 | MJW | ug/g
2000-11-14 | As | Fish | D | 0.0086435 | 0.0060671 | 0.031681 | P.256 | MJW | P.208 | MJW | ug/g
2000-11-30 | As | Fish | D | 0.0032716 | 0.016107 | 0.049308 | P.256 | MJW | P.208 | MJW | ug/g
aBID = Block Initiation Date: a date assigned to each member of a group of samples that will identify the sample as a member of the group or "block."
bW/D/L = state of starting sample: wet (W), dry (D), or liquid (L).
cMDL = method limit of detection, computed as 3 X (SDb2 + SDs2)1/2 where SDb = standard deviation of a blank (n = 3) and
SDs = standard deviation of a low level sample or spiked sample (n = 3).

## Table 47
Table 47. Instrument detection limit (ng/mL) , method detection limits (ng/mL or ug/g) , and limits of quantitation
(ng/mL or ug/g) for the analytical runs.
BID | Element | Matrix | Std Conc.a | SDb b | SDstc | IDLd | MDLe | LOQf | ISOP | Oper. Init.
2000-06-14 | Fe | water | 100 | 23.7594 | 12.0284 | 1.4 | 79.892 | 263.6435 | P.241 | RHW/TWM
2000-06-14 | Mn | water | 10 | 0.88061 | 0.22617 | 0.016 | 2.7276 | 9.001 | P.241 | RHW/TWM
2000-06-14 | Cu | water | 10 | 0.47318 | 0.2039 | 0.015 | 1.5457 | 5.1009 | P.241 | RHW/TWM
2000-06-14 | Zn | water | 100 | 4.7699 | 1.185 | 0.13 | 14.7447 | 48.6575 | P.241 | RHW/TWM
2000-06-14 | As | water | 10 | 0.058496 | 0.1973 | 0.032 | 0.61738 | 2.0373 | P.241 | RHW/TWM
2000-06-29 | Fe | sediment/manure | 10 | 1.9417 | 4.9994 | 1.4 | 16.0898 | 53.0964 | P.241 | RHW/TWM
2000-06-29 | Mn | sediment/manure | 1 | 0.1721 | 0.057041 | 0.016 | 0.54391 | 1.7949 | P.241 | RHW/TWM
2000-06-29 | Cu | sediment/manure | 1 | 0.034048 | 0.028846 | 0.015 | 0.13387 | 0.44179 | P.241 | RHW/TWM
2000-06-29 | Zn | sediment/manure | 10 | 0.15681 | 0.12111 | 0.13 | 0.59441 | 1.9615 | P.241 | RHW/TWM
2000-06-29 | As | sediment/manure | 1 | 0.14489 | 0.051054 | 0.032 | 0.46087 | 1.5209 | P.241 | RHW/TWM
aconcentration of low level standard (ppb) used in analysis of MDL.
bSDb = standard deviation from analysis of reagent blanks (n=3) diluted 10X.
cSDst = standard deviation from analysis of a low level standard diluted 10X (n=3).
dIDL = instrument detection limit (ng/mL), computed as 3 X mean of standard deviations from analysis of 0 standard (reagent blk 7
consecutive times on 3 non-consecutive days.
eMDL = method detection limit (ng/mL), computed as 3 X (SDb2 + SDst2)1/2 where SDb = standard deviation of a reagent blank
diluted 10X (n = 3) and SDst = standard deviation of a low level standard diluted 10X (n = 3).
fLOQ = limit of quantitation (ng/mL), computed as 3.3 X the MDL.